## Final Report
Final Report
Job 2022-0027
|  | Isotope(s) requested: | δ13C, δ15N
|  | Instrument Used: | Carlo Erba 1110 Elemental Analyzer coupled to a Thermo Delta V IRMS
|  | Analytical Code: | 010 (combustion/reduction organics)
|  | Units: | δ13C and δ15N values are reported w.r.t. VPDB and AIR-N2 respectively, expressed in per mil.
|  | Principal Investigator: | Nannette Nelson
|  | Job submission contact: | Nannette Nelson
|  | Sample Material(s): | Fish & Zooplankton
|  | Project: | Flathead Lake MeHg/SI Study
|  | Date Submited: | 2022-03-09
|  | Number of unknown samples analyzed: | 102
|  | Quality Assurance Reference Material 1: | 36-UWSIF-Glutamic 1
|  | Quality Assurance Reference Material 2: | 39-UWSIF-Glutamic 2
|  | Quality Control Reference Material 3: | 01-UWSIF-Liver-
|  | Number of reference samples analyzed: | 40
Quality Assurance Data |  |  |  |  | Quality Control Data
Reference Material 1 | Known |  | Known |  | Reference Material 3 | Known | Normalized | Known | Normalized
36-UWSIF-Glutamic | δ13C VPDB |  | δ15N AIR-N2 |  | 01-UWSIF-Liver- | δ13C VPDB | δ13C VPDB | δ15N AIR-N2 | δ15N AIR-N2
average (N=16) | -28.28 |  | -4.62 |  | average (N=10) | -17.75 | -17.8307 | 6.81 | 6.768
standard uncertainty | 0.065852 |  | 0.091727 |  | standard uncertainty |  | 0.029421 |  | 0.048357
Reference Material 2 | Known |  | Known |  | long-term | δ13C VPDB | -18.05 | δ15N AIR-N2 | 6.41
39-UWSIF-Glutamic | δ13C VPDB |  | δ15N AIR-N2 |  | acceptable range | 2 σ = 0.3 | -17.45 | 2 σ = 0.4 | 7.21
average (N=14) | 24.36 |  | 27.89 |  | Weight Percent | Known | Measured | Known | Measured
standard uncertainty | 0.065804 |  | 0.1124 |  |  | Wt% C | Wt% C | Wt% N | Wt% N
[5 empty] | average (N=10) | 49.64 | 49.755 | 12.88 | 12.9029
[5 empty] | standard uncertainty |  | 0.21032 |  | 0.1176
[5 empty] | percent error (%) |  | 0.41272 |  | 0.7955
Record Keeping |  |  |  |  | Quality Assurance Approval
Date Reported: | 2022-06-09 |  |  |  | Reviewer: | Craig Cook
Date Invoiced: | 2022-06-09 |  |  |  | Title: | Facility Director
Initial: | cjm |  |  |  | Date Reviewed: | 2022-06-09
Comments: |  |  |  |  | Comments: | Data meet all QAQC criteria in the SOP.
Analytical Comments:
*Sample weight percents are calculated using the sample weights reported by the user and are dependent upon the accuracy of these values.
Quality Control Color Legend
Yellow | Peak amplitudes too low for reliable results. Use with extreme caution or rerun the sample.
Green | Weight percent values wrong. Use with caution.
Pink | Replicates outside QAQC tolerances
Blue | Sample lost during the analysis. Reload and rerun the sample.
Olive | Possible sample ID problem. Check loading documents.
SIF ID | Sample ID | δ15N | δ13C | Wt% N* | Wt% C* | C:N ratio | Comments
20220027.001 | 1201 | 10.2736 | -30.5551 | 11.9487 | 53.4624 | 4.4743
20220027.002 | 692 | 10.3698 | -30.3574 | 14.0504 | 47.3824 | 3.3723
20220027.002 | Replicate A11 | 10.3868 | -30.4013 | 13.8988 | 47.6624 | 3.4292
20220027.003 | 696 | 10.9939 | -33.3783 | 10.919 | 55.6527 | 5.0969
20220027.004 | 699 | 11.3716 | -31.5803 | 13.2105 | 48.7293 | 3.6887
20220027.005 | 1003 | 11.027 | -30.9574 | 14.404 | 47.6733 | 3.3097
20220027.006 | 1007 | 11.4728 | -31.6901 | 13.3147 | 49.8866 | 3.7467
20220027.007 | 1009 | 10.2566 | -30.2057 | 14.6832 | 47.9462 | 3.2654
20220027.008 | 1011 | 10.3437 | -30.627 | 14.4447 | 47.6489 | 3.2987
20220027.009 | 1013 | 11.1692 | -31.182 | 13.6573 | 48.4612 | 3.5484
20220027.010 | 1015 | 10.9318 | -30.8815 | 14.1084 | 48.5432 | 3.4407
20220027.011 | 1017 | 10.6874 | -31.5234 | 14.3291 | 48.3053 | 3.3711
20220027.012 | 1019 | 11.4367 | -31.8489 | 13.2688 | 49.9639 | 3.7655
20220027.013 | 1021 | 11.1913 | -31.185 | 14.0758 | 49.0174 | 3.4824
20220027.014 | 1023 | 10.9488 | -30.9794 | 14.1272 | 47.2371 | 3.3437
20220027.015 | 1027 | 11.3205 | -31.5484 | 13.5434 | 49.4342 | 3.6501
20220027.016 | 1029 | 10.9809 | -31.3517 | 13.6756 | 49.5491 | 3.6232
20220027.017 | 1031 | 11.2864 | -31.2888 | 13.9185 | 49.1819 | 3.5336
20220027.018 | 1035 | 10.9468 | -30.9015 | 14.3716 | 48.7489 | 3.392
20220027.019 | 1037 | 10.9689 | -31.0662 | 14.0178 | 48.1863 | 3.4375
20220027.020 | 1041 | 11.0811 | -31.3976 | 14.0293 | 49.5826 | 3.5342
20220027.021 | 1047 | 11.3716 | -31.6482 | 13.241 | 49.2255 | 3.7177
20220027.022 | 1049 | 11.1041 | -30.7857 | 14.3486 | 47.5498 | 3.3139
20220027.022 | Replicate C8 | 11.051 | -30.7897 | 14.3651 | 47.5028 | 3.3068
20220027.023 | 1051 | 11.5048 | -31.6702 | 13.0391 | 49.2799 | 3.7794
20220027.024 | 1053 | 11.1552 | -31.7401 | 13.4013 | 50.0284 | 3.7331
20220027.025 | 1081 | [5 empty] | Sample lost during the analysis.
20220027.026 | 682 | 10.9438 | -30.9414 | 14.1861 | 47.7274 | 3.3644
20220027.027 | 694 | 10.2376 | -31.0373 | 14.1716 | 48.7975 | 3.4433
20220027.028 | 1001 | 10.7234 | -31.6991 | 13.3823 | 49.7068 | 3.7144
20220027.029 | 1055 | 11.8084 | -32.6265 | 10.8363 | 54.1664 | 4.9986
20220027.030 | 1057 | 11.0691 | -31.9757 | 12.1506 | 52.9116 | 4.3547
20220027.031 | 1059 | 11.2313 | -34.0851 | 9.5214 | 54.334 | 5.7065
20220027.032 | 1061 | 10.7144 | -31.3767 | 13.7026 | 49.5519 | 3.6162
20220027.033 | 1063 | 10.7805 | -32.4968 | 12.9083 | 51.4948 | 3.9893
20220027.034 | 1065 | 11.2925 | -31.3956 | 13.8973 | 49.5488 | 3.5654
20220027.035 | 1067 | 11.1772 | -30.8875 | 13.8833 | 49.0094 | 3.5301
20220027.036 | 1071 | 11.021 | -30.61 | 13.4924 | 50.5103 | 3.7436
20220027.037 | 1073 | 11.1572 | -30.3484 | 12.3831 | 51.6875 | 4.174
20220027.038 | 1075 | 10.1935 | -33.9483 | 9.5887 | 56.8485 | 5.9287
20220027.039 | 1077 | 10.0312 | -30.4523 | 13.4739 | 49.2652 | 3.6564
20220027.040 | 1079 | 10.5772 | -32.0835 | 13.4732 | 50.9674 | 3.7829
20220027.041 | 1085 | 10.8156 | -31.4146 | 13.7587 | 49.6103 | 3.6057
20220027.042 | 1087 | 10.6222 | -31.7411 | 13.6246 | 50.1831 | 3.6833
20220027.042 | Replicate E11 | 10.6303 | -31.8299 | 13.4231 | 50.2634 | 3.7446
20220027.043 | 1089 | 10.6844 | -31.6033 | 13.8824 | 49.5441 | 3.5688
20220027.044 | 1093 | 10.5361 | -32.2622 | 12.9688 | 50.2772 | 3.8768
20220027.045 | 1101 | 10.7815 | -32.1374 | 10.3035 | 56.0506 | 5.4399
20220027.046 | 1103 | 10.3948 | -30.2576 | 13.8195 | 50.4841 | 3.6531
20220027.047 | 1105 | 11.0019 | -31.2729 | 14.1036 | 48.342 | 3.4276
20220027.048 | 1107 | 10.4279 | -29.9541 | 14.0797 | 49.1823 | 3.4931
20220027.049 | 1109 | 10.5141 | -29.6546 | 14.7712 | 48.0328 | 3.2518
20220027.050 | 1111 | 10.3447 | -28.257 | 13.9836 | 49.0279 | 3.5061
20220027.051 | 1121 | 10.7725 | -31.2529 | 14.3689 | 48.167 | 3.3522
20220027.052 | 1123 | 10.1534 | -32.2432 | 11.6999 | 51.1001 | 4.3676
20220027.053 | 1125 | 11.2163 | -31.6961 | 13.9141 | 49.1275 | 3.5308
20220027.054 | 1127 | 10.1133 | -31.9607 | 12.5461 | 50.8531 | 4.0533
20220027.055 | 1129 | 10.8306 | -31.0972 | 14.4091 | 48.1358 | 3.3407
20220027.056 | 1131 | 11.1482 | -30.7008 | 14.0328 | 48.4793 | 3.4547
20220027.057 | 1133 | 10.7084 | -31.5763 | 14.0852 | 48.9875 | 3.4779
20220027.058 | 1135 | 9.928 | -30.7797 | 14.0804 | 48.2331 | 3.4256
20220027.059 | 1137 | 9.7627 | -31.748 | 13.5329 | 50.0492 | 3.6983
20220027.060 | 1139 | 11.0009 | -31.6253 | 14.1282 | 48.6702 | 3.4449
20220027.061 | 1141 | 10.4459 | -31.9896 | 12.4955 | 49.0994 | 3.9294
20220027.062 | 869 | 10.3528 | -30.2855 | 13.7558 | 45.3521 | 3.2969
20220027.063 | 813 | 7.4526 | -28.5884 | 13.101 | 43.5596 | 3.3249
20220027.064 | 020A | 7.8443 | -34.0112 | 10.2237 | 48.9041 | 4.7834
20220027.065 | 020B | 8.1157 | -32.8042 | 11.4657 | 45.2931 | 3.9503
20220027.066 | 020C | 8.0837 | -33.4721 | 11.09 | 47.7889 | 4.3092
20220027.067 | 022A | 7.6148 | -33.552 | 11.1304 | 47.9449 | 4.3076
20220027.068 | 022B | 7.2061 | -33.7816 | 10.5699 | 47.3641 | 4.481
20220027.068 | Replicate H8 | 7.5327 | -34.2787 | 9.8493 | 48.8105 | 4.9557
20220027.069 | 022C | 7.9986 | -33.0969 | 10.7764 | 44.5838 | 4.1372
20220027.070 | 024A | 7.5113 | -34.2926 | 10.1028 | 48.788 | 4.8292 | Replicates outside QAQC tolerances
20220027.070 | Replicate A11 | 7.1874 | -35.4024 | 8.4734 | 53.2709 | 6.2868 | Replicates outside QAQC tolerances
20220027.071 | 024B | 7.4186 | -33.2987 | 11.0659 | 46.664 | 4.2169
20220027.072 | 024C | 7.5113 | -34.1298 | 10.3885 | 49.609 | 4.7754
20220027.073 | 026A | 7.5063 | -35.3105 | 8.4316 | 52.5494 | 6.2324
20220027.074 | 026B | 7.294 | -34.6472 | 9.363 | 51.1614 | 5.4642
20220027.075 | 026C | 7.2621 | -35.0697 | 9.2657 | 52.4801 | 5.6639
20220027.076 | 028A | 5.4184 | -32.1649 | 12.2473 | 45.2069 | 3.6912
20220027.077 | 028B | 5.1025 | -32.4796 | 11.5313 | 45.6558 | 3.9593
20220027.078 | 028C | 5.229 | -32.6204 | 11.4816 | 45.8072 | 3.9896
20220027.079 | 030A | 1.9552 | -32.7832 | 9.6734 | 45.5907 | 4.713
20220027.080 | 030B | 2.03 | -32.8162 | 9.9335 | 47.0202 | 4.7335
20220027.081 | 030C | 1.8994 | -32.7962 | 9.9927 | 47.2382 | 4.7273
20220027.082 | 032A | 1.9183 | -32.3687 | 9.2614 | 42.6527 | 4.6054
20220027.083 | 032B | 1.8526 | -32.6364 | 9.4422 | 43.9247 | 4.652
20220027.084 | 032C | 1.9383 | -32.4786 | 9.3854 | 43.5226 | 4.6373
20220027.085 | 034A | 6.5914 | -32.9191 | 11.2819 | 48.6506 | 4.3123
20220027.086 | 034B | 5.8699 | -32.5145 | 11.3338 | 46.1057 | 4.068
20220027.087 | 034C | 6.0034 | -32.8911 | 10.9548 | 47.3966 | 4.3266
20220027.088 | 036A | 2.6867 | -32.7952 | 9.6729 | 43.0538 | 4.451
20220027.089 | 036B | 2.4097 | -32.6843 | 9.6466 | 42.5771 | 4.4137
20220027.090 | 036C | 2.4127 | -32.7333 | 9.5453 | 42.3525 | 4.437
20220027.090 | Replicate C8 | 2.5133 | -32.7962 | 9.7397 | 43.1848 | 4.4339
20220027.091 | 038A | 5.9964 | -33.0639 | 10.7227 | 49.1538 | 4.5841
20220027.092 | 038B | 5.4383 | -32.962 | 10.3334 | 47.9721 | 4.6424
20220027.093 | 038C | 6.0672 | -32.979 | 10.6619 | 48.228 | 4.5234
20220027.094 | 040A | 3.2339 | -33.1708 | 9.7873 | 43.2561 | 4.4196
20220027.095 | 040B | 3.198 | -33.0829 | 9.465 | 42.3704 | 4.4765
20220027.096 | 040C | 3.3076 | -33.0699 | 9.6285 | 43.0383 | 4.4699
20220027.097 | 042A | 6.5854 | -33.2038 | 10.391 | 48.7164 | 4.6883
20220027.098 | 042B | 6.5904 | -33.2957 | 10.2063 | 48.7493 | 4.7764
20220027.099 | 042C | 6.6044 | -33.0979 | 10.84 | 49.5868 | 4.5744
20220027.100 | 044A | 3.0575 | -33.1498 | 9.4114 | 43.0186 | 4.5709
20220027.101 | 044B | 2.8821 | -33.04 | 9.3672 | 42.7039 | 4.5589
20220027.102 | 044C | 2.9279 | -33.1329 | 9.2818 | 42.8275 | 4.6141
Stable Isotope Facility

## QAQC, calculations
Line | QA Reference Material 1 | δ15N | δ13C | Line | QA Reference Material 2 | δ15N | δ13C | Line | QC Reference Material 3 | δ15N | δ13C |  | wt% Nitrogen | wt'% Carbon |  | wt% Nitrogen | wt'% Carbon
|  | normalized | normalized |  |  | normalized | normalized |  |  | normalized | normalized |  | measured values | measured values |  | absolute error | absolute error
3 | 36-UWSIF-UT Glut 1-20220027.13 | -4.5861 | -28.1302 | 6 | 39-UWSIF-UW Glut 2-20220027.11 | 27.7711 | 24.3514 | 8 | 01-UWSIF-Liver-20220027.11 | 6.7533 | -17.8058 |  | 12.9718 | 49.6879 |  | 0.091817 | 0.04793
4 | 36-UWSIF-UT Glut 1-20220027.14 | -4.7353 | -28.2879 | 7 | 39-UWSIF-UW Glut 2-20220027.12 | 27.8813 | 24.4233 | 9 | 01-UWSIF-Liver-20220027.12 | 6.7964 | -17.8108 |  | 13.0034 | 49.8176 |  | 0.12343 | 0.17759
5 | 36-UWSIF-UT Glut 1-20220027.15 | -4.7153 | -28.249 | 36 | 39-UWSIF-UW Glut 2-20220027.13 | 28.1057 | 24.3355 | 38 | 01-UWSIF-Liver-20220027.13 | 6.8224 | -17.8008 |  | 13.0201 | 49.6458 |  | 0.14009 | 0.0057908
34 | 36-UWSIF-UT Glut 1-20220027.16 | -4.6091 | -28.2969 | 37 | 39-UWSIF-UW Glut 2-20220027.14 | 28.0496 | 24.3574 | 68 | 01-UWSIF-Liver-20220027.15 | 6.7964 | -17.8587 |  | 13.0071 | 49.4244 |  | 0.12707 | 0.21562
35 | 36-UWSIF-UT Glut 1-20220027.17 | -4.6883 | -28.259 | 66 | 39-UWSIF-UW Glut 2-20220027.15 | 27.8542 | 24.4183 | 69 | 01-UWSIF-Liver-20220027.16 | 6.7252 | -17.8896 |  | 12.9486 | 49.4064 |  | 0.068627 | 0.23364
64 | 36-UWSIF-UT Glut 1-20220027.18 | -4.5921 | -28.3229 | 67 | 39-UWSIF-UW Glut 2-20220027.16 | 27.9163 | 24.3444 | 8 | 01-UWSIF-Liver-20220027.21 | 6.8107 | -17.8467 |  | 12.9318 | 49.9646 |  | 0.051828 | 0.32463
65 | 36-UWSIF-UT Glut 1-20220027.19 | -4.4819 | -28.3129 | 96 | 39-UWSIF-UW Glut 2-20220027.17 | 27.762 | 24.2716 | 9 | 01-UWSIF-Liver-20220027.22 | 6.8176 | -17.8527 |  | 12.904 | 49.8347 |  | 0.024045 | 0.19465
94 | 36-UWSIF-UT Glut 1-20220027.111 | -4.5881 | -28.3478 | 97 | 39-UWSIF-UW Glut 2-20220027.18 | 27.761 | 24.3894 | 38 | 01-UWSIF-Liver-20220027.23 | 6.7568 | -17.8087 |  | 12.7981 | 49.878 |  | 0.081921 | 0.23799
95 | 36-UWSIF-UT Glut 1-20220027.112 | -4.548 | -28.3009 | 6 | 39-UWSIF-UW Glut 2-20220027.21 | 27.9774 | 24.3039 | 39 | 01-UWSIF-Liver-20220027.24 | 6.722 | -17.8187 |  | 12.7757 | 49.8785 |  | 0.10428 | 0.23849
3 | 36-UWSIF-UT Glut 1-20220027.23 | -4.6253 | -28.1254 | 7 | 39-UWSIF-UW Glut 2-20220027.22 | 27.9565 | 24.2649 | 56 | 01-UWSIF-Liver-20220027.25 | 6.6791 | -17.8147 |  | 12.6685 | 50.0124 |  | 0.2115 | 0.37243
4 | 36-UWSIF-UT Glut 1-20220027.24 | -4.6433 | -28.2692 | 36 | 39-UWSIF-UW Glut 2-20220027.23 | 27.9525 | 24.3019 | 10 | δ15N known | 6.81 |  | wt% N known | 12.88
5 | 36-UWSIF-UT Glut 1-20220027.25 | -4.8456 | -28.3401 | 37 | 39-UWSIF-UW Glut 2-20220027.24 | 27.8798 | 24.4218 |  | δ13C known |  | -17.75 | wt% C known |  | 49.64
34 | 36-UWSIF-UT Glut 1-20220027.26 | -4.5446 | -28.2852 | 54 | 39-UWSIF-UW Glut 2-20220027.25 | 27.7462 | 24.4997 |  | average | 6.768 | -17.8307 | average | 12.9029 | 49.755 | average | 0.10246 | 0.20487
35 | 36-UWSIF-UT Glut 1-20220027.27 | -4.5406 | -28.2722 | 55 | 39-UWSIF-UW Glut 2-20220027.26 | 27.81 | 24.3808 |  | std uncertainty | 0.048357 | 0.029421 | std uncertainty | 0.1176 | 0.21032 | percent error | 0.7955 | 0.41272
52 | 36-UWSIF-UT Glut 1-20220027.28 | -4.5406 | -28.3361 | 14 | δ15N known | 27.89 |  |  | long-term | 7.21 | -17.45
53 | 36-UWSIF-UT Glut 1-20220027.29 | -4.5715 | -28.3251 |  | δ13C known |  | 24.36 |  | acceptable range | 6.41 | -18.05
16 | δ15N known | -4.62 |  |  | average | 27.8874 | 24.3617
| δ13C known |  | -28.28 |  | std uncertainty | 0.1124 | 0.065804
| average | -4.616 | -28.2788
| std uncertainty | 0.091727 | 0.065852

## Analysis Information
Principal of operation
●The Finnigan DeltaPlus XP is run in continuous flow mode and connected to a Costech 4010 elemental analyzer via a Finnigan ConFlo III interface.
●The Finnigan Delta V is run in continuous flow mode and connected to either a Carlo Erba 1110 or a Thermo Flash isolink elemental analyzer via a Finnigan ConFlo IV interface.
●A sample contained within a tin capsule is dropped into a combustion reactor held at 1020°C. For nitrogen and carbon analysis, the combustion reactor contains chromium oxide for oxidation and silvered cobaltous/cobaltic oxide for removal of sulfur. When the tin capsule is exposed to a gas flow temporarily enriched with ultra-high purity oxygen (25-30 mL min-1), flash combustion occurs which raises the temperature of the sample to >1700°C. The encapsulated sample, depending on its composition, combusts generating one or more of these gases: N2, NxOx, CO2, and H2O. The reduction reactor contains reduced copper wires for the reduction of nitrogen oxides to N2 and the removal of excess O2. An adsorption trap containing magnesium perchlorate removes the H2O. The remaining N2 and CO2 gases travel through a Porapak Q chromatographic column (80-100 mL min-1 at 50˚C) as the carrier gas and then moves to the ConFlo III open-split interface.
●The gas then moves through the ConFlo III to the Finnigan DeltaPlus XP mass spectrometer. Reference gases are pulsed by the ConFlo III into the mass spectrometer for proper mass balance.
QA/QC
Quality assessment of carbon and nitrogen isotope composition of solids is based on the standard uncertainty of the known value of the secondary laboratory reference material calculated on multiple analyses. For carbon isotope composition, if the standard uncertainty is greater than 0.15‰, the unknowns are re-analyzed (until the 2-sigma expanded standard uncertainty of the result is better than 0.3‰). The carbon isotopic composition is reported in per mil relative to VPDB scale such that USGS40 glutamic acid, USGS41 glutamic acid, and NIST 8542 sucrose ANU, respectively are -26.24‰, +37.76‰, and -10.05‰. For nitrogen isotope ratio composition, if the standard uncertainty is greater than 0.2‰, the unknowns are re-analyzed (until the 2-sigma expanded standard uncertainty of the result is better than 0.4‰). The nitrogen isotopic composition is reported in per mil relative to nitrogen in air on a scale such that USGS40 glutamic acid, USGS41 glutamic acid, and NIST8549 potassium nitrate, respectively are -4.52‰, +47.57‰, and 4.36‰.
Normalization
Whenever isotopic analyses are performed, reference materials must be included with the unknowns. In general two ‘bracketing’ reference materials should be used for correcting purposes. These reference materials ideally would be similar in chemical complexity to the unknowns but have very different isotopic compositions. Using two such reference materials, you can generate two linear equations, one for each referenece material. Since these linear equations will have the same slope and intercept, combining the two equations will generate a single linear equation that can be used to correct the unknowns.
The linear equation is derived as follows:
Slope (m): m=[δRM 1-known – δRM 2-known] / [δRM 1-measured – δRM 2-measured]
Intercept (b): b= δRM 1-known – [m* δRM 1-measured]
Normalization equation:
δSA-COR = m* δSA-measured + b
Where:
δRM 1-known = the accepted delta value of reference material 1
δRM 2-known = the accepted delta value of reference material 2
δRM 1-measured = the measured delta value of reference material 1
δRM 2-measured = the measured delta value of reference material 2
δSA-measured = measured delta value of sample
δSA-COR = corrected delta value of sample
13C and 15N analyses of solids

## Contact
For questions about the analysis, please contact:
|  | Chandelle Macdonald | Master Technician
| email: | cmacdon1@uwyo.edu
| Phone: | (307) 766-6373
Contact information for UW Stable Isotope Facility:
| Personnel: | Dr. David G. Williams | Faculty Director
dgw@uwyo.edu
|  | Craig Cook | Facility Director
ccook21@uwyo.edu
|  | Chandelle Macdonald | Master Technician
cmacdon1@uwyo.edu
| Address: | UWYO Stable Isotope Facility
University of Wyoming
Berry Biodiversity Center Rm 214
Laramie, WY 82071
| email: | uwyosif@uwyo.edu
| Phone: | (307) 766-6373
| Fax: | (307) 766-6403

## Tray 1
Date | Line | Identifier 1 | Identifier 2 | Amount | Ampl 28 | d 15N/14N | Ampl 44 | d 13C/12C | Nitrogen % | Carbon % | C:N | Corr. d15N | Corr. d13C
04/14/22 | 10 | 20220027.001 | 1201 | 0.837 | 2870 | 12.845 | 6624 | -21.308 | 11.9487 | 53.4624 | 4.4743 | 10.2736 | -30.5551
04/14/22 | 11 | 20220027.002 | 692 | 0.811 | 3220 | 12.941 | 5668 | -21.11 | 14.0504 | 47.3824 | 3.3723 | 10.3698 | -30.3574
04/14/22 | 12 | 20220027.002 | Replicate A11 | 0.847 | 3388 | 12.958 | 6009 | -21.154 | 13.8988 | 47.6624 | 3.4292 | 10.3868 | -30.4013
04/14/22 | 13 | 20220027.003 | 696 | 0.812 | 2544 | 13.564 | 6694 | -24.136 | 10.919 | 55.6527 | 5.0969 | 10.9939 | -33.3783
04/14/22 | 14 | 20220027.004 | 699 | 0.829 | 3144 | 13.941 | 5999 | -22.335 | 13.2105 | 48.7293 | 3.6887 | 11.3716 | -31.5803
04/14/22 | 15 | 20220027.005 | 1003 | 0.826 | 3420 | 13.597 | 5854 | -21.711 | 14.404 | 47.6733 | 3.3097 | 11.027 | -30.9574
04/14/22 | 16 | 20220027.006 | 1007 | 0.835 | 3191 | 14.042 | 6167 | -22.445 | 13.3147 | 49.8866 | 3.7467 | 11.4728 | -31.6901
04/14/22 | 17 | 20220027.007 | 1009 | 0.844 | 3564 | 12.828 | 6002 | -20.958 | 14.6832 | 47.9462 | 3.2654 | 10.2566 | -30.2057
04/14/22 | 18 | 20220027.008 | 1011 | 0.823 | 3418 | 12.915 | 5833 | -21.38 | 14.4447 | 47.6489 | 3.2987 | 10.3437 | -30.627
04/14/22 | 19 | 20220027.009 | 1013 | 0.84 | 3297 | 13.739 | 6059 | -21.936 | 13.6573 | 48.4612 | 3.5484 | 11.1692 | -31.182
04/14/22 | 20 | 20220027.010 | 1015 | 0.85 | 3450 | 13.502 | 6137 | -21.635 | 14.1084 | 48.5432 | 3.4407 | 10.9318 | -30.8815
04/14/22 | 21 | 20220027.011 | 1017 | 0.826 | 3394 | 13.258 | 5934 | -22.278 | 14.3291 | 48.3053 | 3.3711 | 10.6874 | -31.5234
04/14/22 | 22 | 20220027.012 | 1019 | 0.849 | 3231 | 14.006 | 6282 | -22.604 | 13.2688 | 49.9639 | 3.7655 | 11.4367 | -31.8489
04/14/22 | 23 | 20220027.013 | 1021 | 0.835 | 3377 | 13.761 | 6084 | -21.939 | 14.0758 | 49.0174 | 3.4824 | 11.1913 | -31.185
04/14/22 | 24 | 20220027.014 | 1023 | 0.81 | 3273 | 13.519 | 5679 | -21.733 | 14.1272 | 47.2371 | 3.3437 | 10.9488 | -30.9794
04/14/22 | 25 | 20220027.015 | 1027 | 0.835 | 3247 | 13.89 | 6125 | -22.303 | 13.5434 | 49.4342 | 3.6501 | 11.3205 | -31.5484
04/14/22 | 26 | 20220027.016 | 1029 | 0.828 | 3249 | 13.551 | 6091 | -22.106 | 13.6756 | 49.5491 | 3.6232 | 10.9809 | -31.3517
04/14/22 | 27 | 20220027.017 | 1031 | 0.823 | 3282 | 13.856 | 5999 | -22.043 | 13.9185 | 49.1819 | 3.5336 | 11.2864 | -31.2888
04/14/22 | 28 | 20220027.018 | 1035 | 0.841 | 3469 | 13.517 | 6067 | -21.655 | 14.3716 | 48.7489 | 3.392 | 10.9468 | -30.9015
04/14/22 | 29 | 20220027.019 | 1037 | 0.843 | 3388 | 13.539 | 6024 | -21.82 | 14.0178 | 48.1863 | 3.4375 | 10.9689 | -31.0662
04/14/22 | 30 | 20220027.020 | 1041 | 0.834 | 3361 | 13.651 | 6134 | -22.152 | 14.0293 | 49.5826 | 3.5342 | 11.0811 | -31.3976
04/14/22 | 31 | 20220027.021 | 1047 | 0.849 | 3219 | 13.941 | 6193 | -22.403 | 13.241 | 49.2255 | 3.7177 | 11.3716 | -31.6482
04/14/22 | 32 | 20220027.022 | 1049 | 0.848 | 3491 | 13.674 | 5971 | -21.539 | 14.3486 | 47.5498 | 3.3139 | 11.1041 | -30.7857
04/14/22 | 33 | 20220027.022 | Replicate C8 | 0.828 | 3409 | 13.621 | 5840 | -21.543 | 14.3651 | 47.5028 | 3.3068 | 11.051 | -30.7897
04/14/22 | 40 | 20220027.023 | 1051 | 0.822 | 3064 | 14.074 | 5988 | -22.425 | 13.0391 | 49.2799 | 3.7794 | 11.5048 | -31.6702
04/14/22 | 41 | 20220027.024 | 1053 | 0.824 | 3166 | 13.725 | 6123 | -22.495 | 13.4013 | 50.0284 | 3.7331 | 11.1552 | -31.7401
04/14/22 | 42 | 20220027.025 | 1081 | 0.803 | 6217 | 11.678 | 10802 | -15.375 | 26.2998 | 94.7416 | 3.6024 |  |  | Dropped with Liver
04/14/22 | 43 | 20220027.026 | 682 | 0.838 | 3403 | 13.514 | 5934 | -21.695 | 14.1861 | 47.7274 | 3.3644 | 10.9438 | -30.9414
04/14/22 | 44 | 20220027.027 | 694 | 0.802 | 3244 | 12.809 | 5799 | -21.791 | 14.1716 | 48.7975 | 3.4433 | 10.2376 | -31.0373
04/14/22 | 45 | 20220027.028 | 1001 | 0.809 | 3091 | 13.294 | 5957 | -22.454 | 13.3823 | 49.7068 | 3.7144 | 10.7234 | -31.6991 | Carousel didn't move. Moved all data up one line
04/14/22 | 46 | 20220027.029 | 1055 | 0.813 | 2512 | 14.377 | 6510 | -23.383 | 10.8363 | 54.1664 | 4.9986 | 11.8084 | -32.6265
04/14/22 | 47 | 20220027.030 | 1057 | 0.839 | 2916 | 13.639 | 6553 | -22.731 | 12.1506 | 52.9116 | 4.3547 | 11.0691 | -31.9757
04/14/22 | 48 | 20220027.031 | 1059 | 0.803 | 2173 | 13.801 | 6454 | -24.844 | 9.5214 | 54.334 | 5.7065 | 11.2313 | -34.0851
04/14/22 | 49 | 20220027.032 | 1061 | 0.828 | 3243 | 13.285 | 6081 | -22.131 | 13.7026 | 49.5519 | 3.6162 | 10.7144 | -31.3767
04/14/22 | 50 | 20220027.033 | 1063 | 0.843 | 3114 | 13.351 | 6415 | -23.253 | 12.9083 | 51.4948 | 3.9893 | 10.7805 | -32.4968
04/14/22 | 51 | 20220027.034 | 1065 | 0.845 | 3356 | 13.862 | 6188 | -22.15 | 13.8973 | 49.5488 | 3.5654 | 11.2925 | -31.3956
04/14/22 | 52 | 20220027.035 | 1067 | 0.838 | 3330 | 13.747 | 6089 | -21.641 | 13.8833 | 49.0094 | 3.5301 | 11.1772 | -30.8875
04/14/22 | 53 | 20220027.036 | 1071 | 0.823 | 3174 | 13.591 | 6156 | -21.363 | 13.4924 | 50.5103 | 3.7436 | 11.021 | -30.61
04/14/22 | 54 | 20220027.037 | 1073 | 0.826 | 2924 | 13.727 | 6328 | -21.101 | 12.3831 | 51.6875 | 4.174 | 11.1572 | -30.3484
04/14/22 | 55 | 20220027.038 | 1075 | 0.808 | 2209 | 12.765 | 6799 | -24.707 | 9.5887 | 56.8485 | 5.9287 | 10.1935 | -33.9483
04/14/22 | 56 | 20220027.039 | 1077 | 0.847 | 3258 | 12.603 | 6166 | -21.205 | 13.4739 | 49.2652 | 3.6564 | 10.0312 | -30.4523
04/14/22 | 57 | 20220027.040 | 1079 | 0.808 | 3111 | 13.148 | 6122 | -22.839 | 13.4732 | 50.9674 | 3.7829 | 10.5772 | -32.0835
04/14/22 | 58 | 20220027.041 | 1085 | 0.809 | 3179 | 13.386 | 5954 | -22.169 | 13.7587 | 49.6103 | 3.6057 | 10.8156 | -31.4146
04/14/22 | 59 | 20220027.042 | 1087 | 0.828 | 3226 | 13.193 | 6152 | -22.496 | 13.6246 | 50.1831 | 3.6833 | 10.6222 | -31.7411
04/14/22 | 60 | 20220027.042 | Replicate E11 | 0.837 | 3209 | 13.201 | 6222 | -22.585 | 13.4231 | 50.2634 | 3.7446 | 10.6303 | -31.8299
04/14/22 | 61 | 20220027.043 | 1089 | 0.848 | 3364 | 13.255 | 6215 | -22.358 | 13.8824 | 49.5441 | 3.5688 | 10.6844 | -31.6033
04/14/22 | 62 | 20220027.044 | 1093 | 0.813 | 3004 | 13.107 | 6038 | -23.018 | 12.9688 | 50.2772 | 3.8768 | 10.5361 | -32.2622
04/14/22 | 63 | 20220027.045 | 1101 | 0.822 | 2417 | 13.352 | 6806 | -22.893 | 10.3035 | 56.0506 | 5.4399 | 10.7815 | -32.1374
04/14/22 | 70 | 20220027.046 | 1103 | 0.844 | 3322 | 12.966 | 6271 | -21.01 | 13.8195 | 50.4841 | 3.6531 | 10.3948 | -30.2576
04/14/22 | 71 | 20220027.047 | 1105 | 0.847 | 3405 | 13.572 | 6052 | -22.027 | 14.1036 | 48.342 | 3.4276 | 11.0019 | -31.2729
04/14/22 | 72 | 20220027.048 | 1107 | 0.845 | 3402 | 12.999 | 6159 | -20.706 | 14.0797 | 49.1823 | 3.4931 | 10.4279 | -29.9541
04/14/22 | 73 | 20220027.049 | 1109 | 0.839 | 3538 | 13.085 | 5960 | -20.406 | 14.7712 | 48.0328 | 3.2518 | 10.5141 | -29.6546
04/14/22 | 74 | 20220027.050 | 1111 | 0.822 | 3274 | 12.916 | 5971 | -19.006 | 13.9836 | 49.0279 | 3.5061 | 10.3447 | -28.257
04/15/22 | 75 | 20220027.051 | 1121 | 0.85 | 3485 | 13.343 | 6057 | -22.007 | 14.3689 | 48.167 | 3.3522 | 10.7725 | -31.2529
04/15/22 | 76 | 20220027.052 | 1123 | 0.818 | 2722 | 12.725 | 6180 | -22.999 | 11.6999 | 51.1001 | 4.3676 | 10.1534 | -32.2432
04/15/22 | 77 | 20220027.053 | 1125 | 0.816 | 3235 | 13.786 | 5941 | -22.451 | 13.9141 | 49.1275 | 3.5308 | 11.2163 | -31.6961
04/15/22 | 78 | 20220027.054 | 1127 | 0.848 | 3035 | 12.685 | 6367 | -22.716 | 12.5461 | 50.8531 | 4.0533 | 10.1133 | -31.9607
04/15/22 | 79 | 20220027.055 | 1129 | 0.85 | 3497 | 13.401 | 6055 | -21.851 | 14.4091 | 48.1358 | 3.3407 | 10.8306 | -31.0972
04/15/22 | 80 | 20220027.056 | 1131 | 0.819 | 3274 | 13.718 | 5876 | -21.454 | 14.0328 | 48.4793 | 3.4547 | 11.1482 | -30.7008
04/15/22 | 81 | 20220027.057 | 1133 | 0.827 | 3321 | 13.279 | 5994 | -22.331 | 14.0852 | 48.9875 | 3.4779 | 10.7084 | -31.5763
04/15/22 | 82 | 20220027.058 | 1135 | 0.826 | 3313 | 12.5 | 5889 | -21.533 | 14.0804 | 48.2331 | 3.4256 | 9.928 | -30.7797
04/15/22 | 83 | 20220027.059 | 1137 | 0.818 | 3153 | 12.335 | 6057 | -22.503 | 13.5329 | 50.0492 | 3.6983 | 9.7627 | -31.748
04/15/22 | 84 | 20220027.060 | 1139 | 0.827 | 3324 | 13.571 | 5939 | -22.38 | 14.1282 | 48.6702 | 3.4449 | 11.0009 | -31.6253
04/15/22 | 85 | 20220027.061 | 1141 | 0.824 | 2922 | 13.017 | 5974 | -22.745 | 12.4955 | 49.0994 | 3.9294 | 10.4459 | -31.9896
04/15/22 | 86 | 20220027.062 | 869 | 0.809 | 3164 | 12.924 | 5447 | -21.038 | 13.7558 | 45.3521 | 3.2969 | 10.3528 | -30.2855
04/15/22 | 87 | 20220027.063 | 813 | 0.833 | 3101 | 10.029 | 5389 | -19.338 | 13.101 | 43.5596 | 3.3249 | 7.4526 | -28.5884
04/15/22 | 88 | 20220027.064 | 020A | 0.837 | 2424 | 10.42 | 6047 | -24.77 | 10.2237 | 48.9041 | 4.7834 | 7.8443 | -34.0112
04/15/22 | 89 | 20220027.065 | 020B | 0.817 | 2651 | 10.691 | 5485 | -23.561 | 11.4657 | 45.2931 | 3.9503 | 8.1157 | -32.8042
04/15/22 | 90 | 20220027.066 | 020C | 0.814 | 2550 | 10.659 | 5740 | -24.23 | 11.09 | 47.7889 | 4.3092 | 8.0837 | -33.4721
04/15/22 | 91 | 20220027.067 | 022A | 0.839 | 2640 | 10.191 | 5922 | -24.31 | 11.1304 | 47.9449 | 4.3076 | 7.6148 | -33.552
04/15/22 | 92 | 20220027.068 | 022B | 0.8 | 2384 | 9.783 | 5602 | -24.54 | 10.5699 | 47.3641 | 4.481 | 7.2061 | -33.7816
04/15/22 | 93 | 20220027.068 | Replicate H8 | 0.837 | 2327 | 10.109 | 6019 | -25.038 | 9.8493 | 48.8105 | 4.9557 | 7.5327 | -34.2787
Reference Check
04/14/22 | 8 | 01-UWSIF-Liver-20220027.11 | 01-UWSIF-Liver- | 0.766 | 2849 | 9.331 | 5664 | -8.537 | 12.9718 | 49.6879 | 3.8305 | 6.7533 | -17.8058
04/14/22 | 9 | 01-UWSIF-Liver-20220027.12 | 01-UWSIF-Liver- | 0.787 | 2932 | 9.374 | 5822 | -8.542 | 13.0034 | 49.8176 | 3.8311 | 6.7964 | -17.8108
04/14/22 | 38 | 01-UWSIF-Liver-20220027.13 | 01-UWSIF-Liver- | 0.707 | 2624 | 9.4 | 5239 | -8.532 | 13.0201 | 49.6458 | 3.813 | 6.8224 | -17.8008
04/14/22 | 68 | 01-UWSIF-Liver-20220027.15 | 01-UWSIF-Liver- | 0.789 | 2927 | 9.374 | 5793 | -8.59 | 13.0071 | 49.4244 | 3.7998 | 6.7964 | -17.8587
04/14/22 | 69 | 01-UWSIF-Liver-20220027.16 | 01-UWSIF-Liver- | 0.753 | 2770 | 9.303 | 5512 | -8.621 | 12.9486 | 49.4064 | 3.8156 | 6.7252 | -17.8896
[5 empty] | average | 9.3564 |  | -8.5644 | 12.9902 | 49.5964 |  | 6.7787 | -17.8331
[5 empty] | std. dev. | 0.038785 |  | 0.039247 | 0.029237 | 0.17709 |  | 0.038855 | 0.03918
Reference Material
04/14/22 | 3 | 36-UWSIF-UT Glut 1-20220027.13 | 36-UWSIF-UT Glut 1- | 0.41 | 1090 | -1.988 | 2504 | -18.879 | 9.6706 | 41.1732 | 4.2596 | -4.5861 | -28.1302
04/14/22 | 4 | 36-UWSIF-UT Glut 1-20220027.14 | 36-UWSIF-UT Glut 1- | 1.025 | 2780 | -2.137 | 6194 | -19.037 | 9.4433 | 40.6182 | 4.2596 | -4.7353 | -28.2879
04/14/22 | 5 | 36-UWSIF-UT Glut 1-20220027.15 | 36-UWSIF-UT Glut 1- | 3.01 | 8677 | -2.117 | 16184 | -18.998 | 9.5272 | 40.8236 | 4.2596 | -4.7153 | -28.249
04/14/22 | 34 | 36-UWSIF-UT Glut 1-20220027.16 | 36-UWSIF-UT Glut 1- | 0.803 | 2155 | -2.011 | 4839 | -19.046 | 9.4722 | 40.3474 | 4.2596 | -4.6091 | -28.2969
04/14/22 | 35 | 36-UWSIF-UT Glut 1-20220027.17 | 36-UWSIF-UT Glut 1- | 0.791 | 2120 | -2.09 | 4770 | -19.008 | 9.4602 | 40.3151 | 4.2615 | -4.6883 | -28.259
04/14/22 | 64 | 36-UWSIF-UT Glut 1-20220027.18 | 36-UWSIF-UT Glut 1- | 0.802 | 2141 | -1.994 | 4801 | -19.072 | 9.4716 | 40.1699 | 4.2411 | -4.5921 | -28.3229
04/14/22 | 65 | 36-UWSIF-UT Glut 1-20220027.19 | 36-UWSIF-UT Glut 1- | 0.74 | 1974 | -1.884 | 4431 | -19.062 | 9.5061 | 40.1803 | 4.2268 | -4.4819 | -28.3129
04/15/22 | 94 | 36-UWSIF-UT Glut 1-20220027.111 | 36-UWSIF-UT Glut 1- | 0.819 | 2155 | -1.99 | 4851 | -19.097 | 9.4099 | 40.0175 | 4.2527 | -4.5881 | -28.3478
04/15/22 | 95 | 36-UWSIF-UT Glut 1-20220027.112 | 36-UWSIF-UT Glut 1- | 0.777 | 2046 | -1.95 | 4625 | -19.05 | 9.4049 | 40.0567 | 4.2591 | -4.548 | -28.3009
[5 empty] | average | -2.0179 |  | -19.0277 | 9.4851 | 40.4113 |  | -4.616 | -28.2786
[5 empty] | std. dev. | 0.082185 |  | 0.063484 | 0.080169 | 0.38714 |  | 0.082333 | 0.063376
04/14/22 | 6 | 39-UWSIF-UW Glut 2-20220027.11 | 39-UWSIF-UW Glut 2- | 0.793 | 2317 | 30.311 | 5208 | 33.692 | 10.2633 | 43.9322 | 4.228 | 27.7711 | 24.3514
04/14/22 | 7 | 39-UWSIF-UW Glut 2-20220027.12 | 39-UWSIF-UW Glut 2- | 0.804 | 2341 | 30.421 | 5238 | 33.764 | 10.2695 | 43.8404 | 4.228 | 27.8813 | 24.4233
04/14/22 | 36 | 39-UWSIF-UW Glut 2-20220027.13 | 39-UWSIF-UW Glut 2- | 0.741 | 2160 | 30.645 | 4823 | 33.676 | 10.3444 | 43.7361 | 4.228 | 28.1057 | 24.3355
04/14/22 | 37 | 39-UWSIF-UW Glut 2-20220027.14 | 39-UWSIF-UW Glut 2- | 0.845 | 2457 | 30.589 | 5456 | 33.698 | 10.2943 | 43.6361 | 4.2388 | 28.0496 | 24.3574
04/14/22 | 66 | 39-UWSIF-UW Glut 2-20220027.15 | 39-UWSIF-UW Glut 2- | 0.832 | 2401 | 30.394 | 5355 | 33.759 | 10.2276 | 43.4374 | 4.2471 | 27.8542 | 24.4183
04/14/22 | 67 | 39-UWSIF-UW Glut 2-20220027.16 | 39-UWSIF-UW Glut 2- | 0.776 | 2242 | 30.456 | 5019 | 33.685 | 10.2807 | 43.5633 | 4.2374 | 27.9163 | 24.3444
04/15/22 | 96 | 39-UWSIF-UW Glut 2-20220027.17 | 39-UWSIF-UW Glut 2- | 0.79 | 2259 | 30.302 | 5074 | 33.612 | 10.1956 | 43.4116 | 4.2579 | 27.762 | 24.2716
04/15/22 | 97 | 39-UWSIF-UW Glut 2-20220027.18 | 39-UWSIF-UW Glut 2- | 0.824 | 2350 | 30.301 | 5271 | 33.73 | 10.167 | 43.2563 | 4.2546 | 27.761 | 24.3894
[5 empty] | average | 30.4274 |  | 33.702 | 10.2553 | 43.6017 |  | 27.8876 | 24.3614
[5 empty] | std. dev. | 0.13131 |  | 0.049365 | 0.056689 | 0.2297 |  | 0.13154 | 0.049281
15N Normalization
|  |  | Meas. | Actual
|  | UWSIF 36- UT Glutamic | -2.0179 | -4.616
|  | UWSIF 39- UW Glutamic 2 | 30.4274 | 27.888
Lab QC Check
|  | Ref. Check | Corrected | Actual | Acuracy
|  | UWSIF01 (Liver) | 6.7787 | 6.81 | 0.031258
Percentage
|  | UWSIF01 (Liver) | 12.9902 | 12.88 | 0.11021
13C Normalization
|  |  | Meas. | Actual
|  | UWSIF 36- UT Glutamic | -19.0277 | -28.279
|  | UWSIF 39- UW Glutamic 2 | 33.702 | 24.362
Lab QC Check
|  | Ref. Check | Corrected | Actual | Acuracy
|  | UWSIF01 (Liver) | -17.8331 | -17.75 | 0.083141
Percentage
|  | UWSIF01 (Liver) | 49.5964 | 49.64 | 0.043589
Date Analyzed:
Analyst:
[6 empty] | Instrument: | Carlo Erba

## Tray 2
Date | Line | Identifier 1 | Identifier 2 | Amount | Ampl 28 | d 15N/14N | Ampl 44 | d 13C/12C | Nitrogen % | Drift Corr. Carbon % | C:N | Corr. d15N | Corr. d13C
04/18/22 | 10 | 20220027.069 | 022C | 0.807 | 2596 | 10.736 | 5478 | -23.827 | 10.7764 | 44.5838 | 4.1372 | 7.9986 | -33.0969
04/18/22 | 11 | 20220027.070 | 024A | 0.815 | 2454 | 10.247 | 6012 | -25.024 | 10.1028 | 48.788 | 4.8292 | 7.5113 | -34.2926
04/18/22 | 12 | 20220027.070 | Replicate A11 | 0.804 | 2032 | 9.922 | 6477 | -26.135 | 8.4734 | 53.2709 | 6.2868 | 7.1874 | -35.4024
04/18/22 | 13 | 20220027.071 | 024B | 0.829 | 2741 | 10.154 | 5871 | -24.029 | 11.0659 | 46.664 | 4.2169 | 7.4186 | -33.2987
04/18/22 | 14 | 20220027.072 | 024C | 0.84 | 2613 | 10.247 | 6312 | -24.861 | 10.3885 | 49.609 | 4.7754 | 7.5113 | -34.1298
04/18/22 | 15 | 20220027.073 | 026A | 0.85 | 2138 | 10.242 | 6731 | -26.043 | 8.4316 | 52.5494 | 6.2324 | 7.5063 | -35.3105
04/18/22 | 16 | 20220027.074 | 026B | 0.834 | 2332 | 10.029 | 6451 | -25.379 | 9.363 | 51.1614 | 5.4642 | 7.294 | -34.6472
04/18/22 | 17 | 20220027.075 | 026C | 0.8 | 2210 | 9.997 | 6352 | -25.802 | 9.2657 | 52.4801 | 5.6639 | 7.2621 | -35.0697
04/18/22 | 18 | 20220027.076 | 028A | 0.817 | 2986 | 8.147 | 5610 | -22.894 | 12.2473 | 45.2069 | 3.6912 | 5.4184 | -32.1649
04/18/22 | 19 | 20220027.077 | 028B | 0.832 | 2864 | 7.83 | 5762 | -23.209 | 11.5313 | 45.6558 | 3.9593 | 5.1025 | -32.4796
04/18/22 | 20 | 20220027.078 | 028C | 0.817 | 2802 | 7.957 | 5691 | -23.35 | 11.4816 | 45.8072 | 3.9896 | 5.229 | -32.6204
04/18/22 | 21 | 20220027.079 | 030A | 0.836 | 2405 | 4.672 | 5779 | -23.513 | 9.6734 | 45.5907 | 4.713 | 1.9552 | -32.7832
04/18/22 | 22 | 20220027.080 | 030B | 0.802 | 2368 | 4.747 | 5722 | -23.546 | 9.9335 | 47.0202 | 4.7335 | 2.03 | -32.8162
04/18/22 | 23 | 20220027.081 | 030C | 0.84 | 2499 | 4.616 | 6004 | -23.526 | 9.9927 | 47.2382 | 4.7273 | 1.8994 | -32.7962
04/18/22 | 24 | 20220027.082 | 032A | 0.815 | 2237 | 4.635 | 5296 | -23.098 | 9.2614 | 42.6527 | 4.6054 | 1.9183 | -32.3687
04/18/22 | 25 | 20220027.083 | 032B | 0.846 | 2374 | 4.569 | 5651 | -23.366 | 9.4422 | 43.9247 | 4.652 | 1.8526 | -32.6364
04/18/22 | 26 | 20220027.084 | 032C | 0.824 | 2296 | 4.655 | 5458 | -23.208 | 9.3854 | 43.5226 | 4.6373 | 1.9383 | -32.4786
04/18/22 | 27 | 20220027.085 | 034A | 0.804 | 2712 | 9.324 | 5941 | -23.649 | 11.2819 | 48.6506 | 4.3123 | 6.5914 | -32.9191
04/18/22 | 28 | 20220027.086 | 034B | 0.828 | 2801 | 8.6 | 5788 | -23.244 | 11.3338 | 46.1057 | 4.068 | 5.8699 | -32.5145
04/18/22 | 29 | 20220027.087 | 034C | 0.801 | 2620 | 8.734 | 5775 | -23.621 | 10.9548 | 47.3966 | 4.3266 | 6.0034 | -32.8911
04/18/22 | 30 | 20220027.088 | 036A | 0.846 | 2435 | 5.406 | 5545 | -23.525 | 9.6729 | 43.0538 | 4.451 | 2.6867 | -32.7952
04/18/22 | 31 | 20220027.089 | 036B | 0.834 | 2393 | 5.128 | 5418 | -23.414 | 9.6466 | 42.5771 | 4.4137 | 2.4097 | -32.6843
04/18/22 | 32 | 20220027.090 | 036C | 0.84 | 2381 | 5.131 | 5418 | -23.463 | 9.5453 | 42.3525 | 4.437 | 2.4127 | -32.7333
04/18/22 | 33 | 20220027.090 | Replicate C8 | 0.848 | 2456 | 5.232 | 5576 | -23.526 | 9.7397 | 43.1848 | 4.4339 | 2.5133 | -32.7962
04/18/22 | 40 | 20220027.091 | 038A | 0.849 | 2718 | 8.727 | 6315 | -23.794 | 10.7227 | 49.1538 | 4.5841 | 5.9964 | -33.0639
04/18/22 | 41 | 20220027.092 | 038B | 0.816 | 2512 | 8.167 | 5942 | -23.692 | 10.3334 | 47.9721 | 4.6424 | 5.4383 | -32.962
04/18/22 | 42 | 20220027.093 | 038C | 0.845 | 2687 | 8.798 | 6167 | -23.709 | 10.6619 | 48.228 | 4.5234 | 6.0672 | -32.979
04/18/22 | 43 | 20220027.094 | 040A | 0.828 | 2405 | 5.955 | 5448 | -23.901 | 9.7873 | 43.2561 | 4.4196 | 3.2339 | -33.1708
04/18/22 | 44 | 20220027.095 | 040B | 0.833 | 2336 | 5.919 | 5373 | -23.813 | 9.465 | 42.3704 | 4.4765 | 3.198 | -33.0829
04/18/22 | 45 | 20220027.096 | 040C | 0.845 | 2414 | 6.029 | 5526 | -23.8 | 9.6285 | 43.0383 | 4.4699 | 3.3076 | -33.0699
04/18/22 | 46 | 20220027.097 | 042A | 0.801 | 2480 | 9.318 | 5920 | -23.934 | 10.391 | 48.7164 | 4.6883 | 6.5854 | -33.2038
04/18/22 | 47 | 20220027.098 | 042B | 0.813 | 2468 | 9.323 | 6000 | -24.026 | 10.2063 | 48.7493 | 4.7764 | 6.5904 | -33.2957
04/18/22 | 48 | 20220027.099 | 042C | 0.804 | 2596 | 9.337 | 6039 | -23.828 | 10.84 | 49.5868 | 4.5744 | 6.6044 | -33.0979
04/18/22 | 49 | 20220027.100 | 044A | 0.83 | 2308 | 5.778 | 5412 | -23.88 | 9.4114 | 43.0186 | 4.5709 | 3.0575 | -33.1498
04/18/22 | 50 | 20220027.101 | 044B | 0.83 | 2296 | 5.602 | 5391 | -23.77 | 9.3672 | 42.7039 | 4.5589 | 2.8821 | -33.04
04/18/22 | 51 | 20220027.102 | 044C | 0.85 | 2332 | 5.648 | 5525 | -23.863 | 9.2818 | 42.8275 | 4.6141 | 2.9279 | -33.1329
Reference Check
04/18/22 | 8 | 01-UWSIF-Liver-20220027.21 | 01-UWSIF-Liver- | 0.765 | 2963 | 9.544 | 5800 | -8.56 | 12.9318 | 49.9646 | 3.8548 | 6.8107 | -17.8467
04/18/22 | 9 | 01-UWSIF-Liver-20220027.22 | 01-UWSIF-Liver- | 0.715 | 2756 | 9.551 | 5416 | -8.566 | 12.904 | 49.8347 | 3.8515 | 6.8176 | -17.8527
04/18/22 | 38 | 01-UWSIF-Liver-20220027.23 | 01-UWSIF-Liver- | 0.786 | 3004 | 9.49 | 5872 | -8.522 | 12.7981 | 49.878 | 3.8405 | 6.7568 | -17.8087
04/18/22 | 39 | 01-UWSIF-Liver-20220027.24 | 01-UWSIF-Liver- | 0.786 | 2998 | 9.455 | 5867 | -8.532 | 12.7757 | 49.8785 | 3.8457 | 6.722 | -17.8187
04/18/22 | 56 | 01-UWSIF-Liver-20220027.25 | 01-UWSIF-Liver- | 0.752 | 2836 | 9.412 | 5594 | -8.528 | 12.6685 | 50.0124 | 3.8614 | 6.6791 | -17.8147
[5 empty] | average | 9.4904 |  | -8.5416 | 12.8156 | 49.9136 |  | 6.7572 | -17.8283
[5 empty] | std. dev. | 0.059045 |  | 0.01997 | 0.10591 | 0.072636 |  | 0.058844 | 0.019948
Reference Material
04/18/22 | 3 | 36-UWSIF-UT Glut 1-20220027.23 | 36-UWSIF-UT Glut 1- | 0.412 | 1157 | -1.931 | 2589 | -18.85 | 9.6833 | 41.2686 | 4.2605 | -4.6253 | -28.1254
04/18/22 | 4 | 36-UWSIF-UT Glut 1-20220027.24 | 36-UWSIF-UT Glut 1- | 1.026 | 2900 | -1.949 | 6309 | -18.994 | 9.4348 | 40.6045 | 4.3002 | -4.6433 | -28.2692
04/18/22 | 5 | 36-UWSIF-UT Glut 1-20220027.25 | 36-UWSIF-UT Glut 1- | 3.02 | 9064 | -2.152 | 16576 | -19.065 | 9.5266 | 40.8782 | 4.2853 | -4.8456 | -28.3401
04/18/22 | 34 | 36-UWSIF-UT Glut 1-20220027.26 | 36-UWSIF-UT Glut 1- | 0.787 | 2204 | -1.85 | 4829 | -19.01 | 9.4409 | 40.7275 | 4.2456 | -4.5446 | -28.2852
04/18/22 | 35 | 36-UWSIF-UT Glut 1-20220027.27 | 36-UWSIF-UT Glut 1- | 0.728 | 2029 | -1.846 | 4458 | -18.997 | 9.4172 | 40.6067 | 4.2413 | -4.5406 | -28.2722
04/18/22 | 52 | 36-UWSIF-UT Glut 1-20220027.28 | 36-UWSIF-UT Glut 1- | 0.77 | 2125 | -1.846 | 4676 | -19.061 | 9.3652 | 40.8305 | 4.2517 | -4.5406 | -28.3361
04/18/22 | 53 | 36-UWSIF-UT Glut 1-20220027.29 | 36-UWSIF-UT Glut 1- | 0.796 | 2205 | -1.877 | 4855 | -19.05 | 9.379 | 40.9917 | 4.2605 | -4.5715 | -28.3251
[5 empty] | average | -1.9216 |  | -19.0039 | 9.4638 | 40.844 |  | -4.6159 | -28.2791
[5 empty] | std. dev. | 0.1099 |  | 0.074147 | 0.10998 | 0.23477 |  | 0.10953 | 0.074066
04/18/22 | 6 | 39-UWSIF-UW Glut 2-20220027.21 | 39-UWSIF-UW Glut 2- | 0.796 | 2432 | 30.783 | 5352 | 33.637 | 10.2712 | 44.2515 | 4.3011 | 27.9774 | 24.3039
04/18/22 | 7 | 39-UWSIF-UW Glut 2-20220027.22 | 39-UWSIF-UW Glut 2- | 0.818 | 2497 | 30.762 | 5482 | 33.598 | 10.2505 | 44.118 | 4.2948 | 27.9565 | 24.2649
04/18/22 | 36 | 39-UWSIF-UW Glut 2-20220027.23 | 39-UWSIF-UW Glut 2- | 0.746 | 2259 | 30.758 | 4940 | 33.635 | 10.2328 | 44.1547 | 4.248 | 27.9525 | 24.3019
04/18/22 | 37 | 39-UWSIF-UW Glut 2-20220027.24 | 39-UWSIF-UW Glut 2- | 0.815 | 2456 | 30.685 | 5350 | 33.755 | 10.1876 | 43.986 | 4.2483 | 27.8798 | 24.4218
04/18/22 | 54 | 39-UWSIF-UW Glut 2-20220027.25 | 39-UWSIF-UW Glut 2- | 0.796 | 2380 | 30.551 | 5215 | 33.833 | 10.1093 | 44.1293 | 4.261 | 27.7462 | 24.4997
04/18/22 | 55 | 39-UWSIF-UW Glut 2-20220027.26 | 39-UWSIF-UW Glut 2- | 0.738 | 2222 | 30.615 | 4878 | 33.714 | 10.2116 | 44.5457 | 4.2571 | 27.81 | 24.3808
[5 empty] | average | 30.6923 |  | 33.6953 | 10.2105 | 44.1975 |  | 27.8871 | 24.3622
[5 empty] | std. dev. | 0.093162 |  | 0.088744 | 0.057529 | 0.19063 |  | 0.092845 | 0.088646
15N Normalization
|  |  | Meas. | Actual
|  | UWSIF 36- UT Glutamic | -1.9216 | -4.616
|  | UWSIF 39- UW Glutamic 2 | 30.6923 | 27.888
Lab QC Check
|  | Ref. Check | Corrected | Actual | Acuracy
|  | UWSIF01 (Liver) | 6.7572 | 6.81 | 0.052767
Percentage
|  | UWSIF01 (Liver) | 12.8156 | 12.88 | 0.064366
13C Normalization
|  |  | Meas. | Actual
|  | UWSIF 36- UT Glutamic | -19.0039 | -28.279
|  | UWSIF 39- UW Glutamic 2 | 33.6953 | 24.362
Lab QC Check
|  | Ref. Check | Corrected | Actual | Acuracy
|  | UWSIF01 (Liver) | -17.8283 | -17.75 | 0.078304
Percentage
|  | UWSIF01 (Liver) | 49.9136 | 49.64 | 0.27364
[6 empty] | Date Analyzed: |  | 2022-04-19
[6 empty] | Analyst: | CR
[6 empty] | Instrument: | Carlo Erba

## Sorted 1 cm
Date | Row | Identifier 1 | Identifier 2 | Amount | Ampl 28 | d 15N/14N | Ampl 44 | d 13C/12C | %N | %C
04/14/22 | 1 | 36-UWSIF-UT Glut 1-20220027.11 | 36-UWSIF-UT Glut 1- | 0.76 | 2122 | -1.862 | 4698 | -18.916 | 9.6426 | 40.9239
04/14/22 | 2 | 36-UWSIF-UT Glut 1-20220027.12 | 36-UWSIF-UT Glut 1- | 0.779 | 2110 | -1.921 | 4743 | -19.004 | 9.5515 | 40.7805
04/14/22 | 3 | 36-UWSIF-UT Glut 1-20220027.13 | 36-UWSIF-UT Glut 1- | 0.41 | 1090 | -1.988 | 2504 | -18.879 | 9.6706 | 41.1732
04/14/22 | 4 | 36-UWSIF-UT Glut 1-20220027.14 | 36-UWSIF-UT Glut 1- | 1.025 | 2780 | -2.137 | 6194 | -19.037 | 9.4433 | 40.6182
04/14/22 | 5 | 36-UWSIF-UT Glut 1-20220027.15 | 36-UWSIF-UT Glut 1- | 3.01 | 8677 | -2.117 | 16184 | -18.998 | 9.5272 | 40.8236
04/14/22 | 6 | 39-UWSIF-UW Glut 2-20220027.11 | 39-UWSIF-UW Glut 2- | 0.793 | 2317 | 30.311 | 5208 | 33.692 | 10.2633 | 43.9322
04/14/22 | 7 | 39-UWSIF-UW Glut 2-20220027.12 | 39-UWSIF-UW Glut 2- | 0.804 | 2341 | 30.421 | 5238 | 33.764 | 10.2695 | 43.8404
04/14/22 | 8 | 01-UWSIF-Liver-20220027.11 | 01-UWSIF-Liver- | 0.766 | 2849 | 9.331 | 5664 | -8.537 | 12.9718 | 49.6879
04/14/22 | 9 | 01-UWSIF-Liver-20220027.12 | 01-UWSIF-Liver- | 0.787 | 2932 | 9.374 | 5822 | -8.542 | 13.0034 | 49.8176
04/14/22 | 10 | 20220027.001 | 1201 | 0.837 | 2870 | 12.845 | 6624 | -21.308 | 11.9487 | 53.4624
04/14/22 | 11 | 20220027.002 | 692 | 0.811 | 3220 | 12.941 | 5668 | -21.11 | 14.0504 | 47.3824
04/14/22 | 12 | 20220027.002 | Replicate A11 | 0.847 | 3388 | 12.958 | 6009 | -21.154 | 13.8988 | 47.6624
04/14/22 | 13 | 20220027.003 | 696 | 0.812 | 2544 | 13.564 | 6694 | -24.136 | 10.919 | 55.6527
04/14/22 | 14 | 20220027.004 | 699 | 0.829 | 3144 | 13.941 | 5999 | -22.335 | 13.2105 | 48.7293
04/14/22 | 15 | 20220027.005 | 1003 | 0.826 | 3420 | 13.597 | 5854 | -21.711 | 14.404 | 47.6733
04/14/22 | 16 | 20220027.006 | 1007 | 0.835 | 3191 | 14.042 | 6167 | -22.445 | 13.3147 | 49.8866
04/14/22 | 17 | 20220027.007 | 1009 | 0.844 | 3564 | 12.828 | 6002 | -20.958 | 14.6832 | 47.9462
04/14/22 | 18 | 20220027.008 | 1011 | 0.823 | 3418 | 12.915 | 5833 | -21.38 | 14.4447 | 47.6489
04/14/22 | 19 | 20220027.009 | 1013 | 0.84 | 3297 | 13.739 | 6059 | -21.936 | 13.6573 | 48.4612
04/14/22 | 20 | 20220027.010 | 1015 | 0.85 | 3450 | 13.502 | 6137 | -21.635 | 14.1084 | 48.5432
04/14/22 | 21 | 20220027.011 | 1017 | 0.826 | 3394 | 13.258 | 5934 | -22.278 | 14.3291 | 48.3053
04/14/22 | 22 | 20220027.012 | 1019 | 0.849 | 3231 | 14.006 | 6282 | -22.604 | 13.2688 | 49.9639
04/14/22 | 23 | 20220027.013 | 1021 | 0.835 | 3377 | 13.761 | 6084 | -21.939 | 14.0758 | 49.0174
04/14/22 | 24 | 20220027.014 | 1023 | 0.81 | 3273 | 13.519 | 5679 | -21.733 | 14.1272 | 47.2371
04/14/22 | 25 | 20220027.015 | 1027 | 0.835 | 3247 | 13.89 | 6125 | -22.303 | 13.5434 | 49.4342
04/14/22 | 26 | 20220027.016 | 1029 | 0.828 | 3249 | 13.551 | 6091 | -22.106 | 13.6756 | 49.5491
04/14/22 | 27 | 20220027.017 | 1031 | 0.823 | 3282 | 13.856 | 5999 | -22.043 | 13.9185 | 49.1819
04/14/22 | 28 | 20220027.018 | 1035 | 0.841 | 3469 | 13.517 | 6067 | -21.655 | 14.3716 | 48.7489
04/14/22 | 29 | 20220027.019 | 1037 | 0.843 | 3388 | 13.539 | 6024 | -21.82 | 14.0178 | 48.1863
04/14/22 | 30 | 20220027.020 | 1041 | 0.834 | 3361 | 13.651 | 6134 | -22.152 | 14.0293 | 49.5826
04/14/22 | 31 | 20220027.021 | 1047 | 0.849 | 3219 | 13.941 | 6193 | -22.403 | 13.241 | 49.2255
04/14/22 | 32 | 20220027.022 | 1049 | 0.848 | 3491 | 13.674 | 5971 | -21.539 | 14.3486 | 47.5498
04/14/22 | 33 | 20220027.022 | Replicate C8 | 0.828 | 3409 | 13.621 | 5840 | -21.543 | 14.3651 | 47.5028
04/14/22 | 34 | 36-UWSIF-UT Glut 1-20220027.16 | 36-UWSIF-UT Glut 1- | 0.803 | 2155 | -2.011 | 4839 | -19.046 | 9.4722 | 40.3474
04/14/22 | 35 | 36-UWSIF-UT Glut 1-20220027.17 | 36-UWSIF-UT Glut 1- | 0.791 | 2120 | -2.09 | 4770 | -19.008 | 9.4602 | 40.3151
04/14/22 | 36 | 39-UWSIF-UW Glut 2-20220027.13 | 39-UWSIF-UW Glut 2- | 0.741 | 2160 | 30.645 | 4823 | 33.676 | 10.3444 | 43.7361
04/14/22 | 37 | 39-UWSIF-UW Glut 2-20220027.14 | 39-UWSIF-UW Glut 2- | 0.845 | 2457 | 30.589 | 5456 | 33.698 | 10.2943 | 43.6361
04/14/22 | 38 | 01-UWSIF-Liver-20220027.13 | 01-UWSIF-Liver- | 0.707 | 2624 | 9.4 | 5239 | -8.532 | 13.0201 | 49.6458
04/14/22 | 39 | 01-UWSIF-Liver-20220027.14 | 01-UWSIF-Liver- | 0.755 | [6 empty] | dropped together
04/14/22 | 40 | 20220027.023 | 1051 | 0.822 | 3064 | 14.074 | 5988 | -22.425 | 13.0391 | 49.2799
04/14/22 | 41 | 20220027.024 | 1053 | 0.824 | 3166 | 13.725 | 6123 | -22.495 | 13.4013 | 50.0284
04/14/22 | 42 | 20220027.025 | 1081 | 0.803 | 6217 | 11.678 | 10802 | -15.375 | 26.2998 | 94.7416
04/14/22 | 43 | 20220027.026 | 682 | 0.838 | 3403 | 13.514 | 5934 | -21.695 | 14.1861 | 47.7274
04/14/22 | 44 | 20220027.027 | 694 | 0.802 | 3244 | 12.809 | 5799 | -21.791 | 14.1716 | 48.7975
04/14/22 | 45 | 20220027.028 | 1001 | 0.809 | 3091 | 13.294 | 5957 | -22.454 | 13.3823 | 49.7068 | Carousel didn't move. Moved all data up one line
04/14/22 | 46 | 20220027.029 | 1055 | 0.813 | 2512 | 14.377 | 6510 | -23.383 | 10.8363 | 54.1664
04/14/22 | 47 | 20220027.030 | 1057 | 0.839 | 2916 | 13.639 | 6553 | -22.731 | 12.1506 | 52.9116
04/14/22 | 48 | 20220027.031 | 1059 | 0.803 | 2173 | 13.801 | 6454 | -24.844 | 9.5214 | 54.334
04/14/22 | 49 | 20220027.032 | 1061 | 0.828 | 3243 | 13.285 | 6081 | -22.131 | 13.7026 | 49.5519
04/14/22 | 50 | 20220027.033 | 1063 | 0.843 | 3114 | 13.351 | 6415 | -23.253 | 12.9083 | 51.4948
04/14/22 | 51 | 20220027.034 | 1065 | 0.845 | 3356 | 13.862 | 6188 | -22.15 | 13.8973 | 49.5488
04/14/22 | 52 | 20220027.035 | 1067 | 0.838 | 3330 | 13.747 | 6089 | -21.641 | 13.8833 | 49.0094
04/14/22 | 53 | 20220027.036 | 1071 | 0.823 | 3174 | 13.591 | 6156 | -21.363 | 13.4924 | 50.5103
04/14/22 | 54 | 20220027.037 | 1073 | 0.826 | 2924 | 13.727 | 6328 | -21.101 | 12.3831 | 51.6875
04/14/22 | 55 | 20220027.038 | 1075 | 0.808 | 2209 | 12.765 | 6799 | -24.707 | 9.5887 | 56.8485
04/14/22 | 56 | 20220027.039 | 1077 | 0.847 | 3258 | 12.603 | 6166 | -21.205 | 13.4739 | 49.2652
04/14/22 | 57 | 20220027.040 | 1079 | 0.808 | 3111 | 13.148 | 6122 | -22.839 | 13.4732 | 50.9674
04/14/22 | 58 | 20220027.041 | 1085 | 0.809 | 3179 | 13.386 | 5954 | -22.169 | 13.7587 | 49.6103
04/14/22 | 59 | 20220027.042 | 1087 | 0.828 | 3226 | 13.193 | 6152 | -22.496 | 13.6246 | 50.1831
04/14/22 | 60 | 20220027.042 | Replicate E11 | 0.837 | 3209 | 13.201 | 6222 | -22.585 | 13.4231 | 50.2634
04/14/22 | 61 | 20220027.043 | 1089 | 0.848 | 3364 | 13.255 | 6215 | -22.358 | 13.8824 | 49.5441
04/14/22 | 62 | 20220027.044 | 1093 | 0.813 | 3004 | 13.107 | 6038 | -23.018 | 12.9688 | 50.2772
04/14/22 | 63 | 20220027.045 | 1101 | 0.822 | 2417 | 13.352 | 6806 | -22.893 | 10.3035 | 56.0506
04/14/22 | 64 | 36-UWSIF-UT Glut 1-20220027.18 | 36-UWSIF-UT Glut 1- | 0.802 | 2141 | -1.994 | 4801 | -19.072 | 9.4716 | 40.1699
04/14/22 | 65 | 36-UWSIF-UT Glut 1-20220027.19 | 36-UWSIF-UT Glut 1- | 0.74 | 1974 | -1.884 | 4431 | -19.062 | 9.5061 | 40.1803
04/14/22 | 66 | 39-UWSIF-UW Glut 2-20220027.15 | 39-UWSIF-UW Glut 2- | 0.832 | 2401 | 30.394 | 5355 | 33.759 | 10.2276 | 43.4374
04/14/22 | 67 | 39-UWSIF-UW Glut 2-20220027.16 | 39-UWSIF-UW Glut 2- | 0.776 | 2242 | 30.456 | 5019 | 33.685 | 10.2807 | 43.5633
04/14/22 | 68 | 01-UWSIF-Liver-20220027.15 | 01-UWSIF-Liver- | 0.789 | 2927 | 9.374 | 5793 | -8.59 | 13.0071 | 49.4244
04/14/22 | 69 | 01-UWSIF-Liver-20220027.16 | 01-UWSIF-Liver- | 0.753 | 2770 | 9.303 | 5512 | -8.621 | 12.9486 | 49.4064
04/14/22 | 70 | 20220027.046 | 1103 | 0.844 | 3322 | 12.966 | 6271 | -21.01 | 13.8195 | 50.4841
04/14/22 | 71 | 20220027.047 | 1105 | 0.847 | 3405 | 13.572 | 6052 | -22.027 | 14.1036 | 48.342
04/14/22 | 72 | 20220027.048 | 1107 | 0.845 | 3402 | 12.999 | 6159 | -20.706 | 14.0797 | 49.1823
04/14/22 | 73 | 20220027.049 | 1109 | 0.839 | 3538 | 13.085 | 5960 | -20.406 | 14.7712 | 48.0328
04/14/22 | 74 | 20220027.050 | 1111 | 0.822 | 3274 | 12.916 | 5971 | -19.006 | 13.9836 | 49.0279
04/15/22 | 75 | 20220027.051 | 1121 | 0.85 | 3485 | 13.343 | 6057 | -22.007 | 14.3689 | 48.167
04/15/22 | 76 | 20220027.052 | 1123 | 0.818 | 2722 | 12.725 | 6180 | -22.999 | 11.6999 | 51.1001
04/15/22 | 77 | 20220027.053 | 1125 | 0.816 | 3235 | 13.786 | 5941 | -22.451 | 13.9141 | 49.1275
04/15/22 | 78 | 20220027.054 | 1127 | 0.848 | 3035 | 12.685 | 6367 | -22.716 | 12.5461 | 50.8531
04/15/22 | 79 | 20220027.055 | 1129 | 0.85 | 3497 | 13.401 | 6055 | -21.851 | 14.4091 | 48.1358
04/15/22 | 80 | 20220027.056 | 1131 | 0.819 | 3274 | 13.718 | 5876 | -21.454 | 14.0328 | 48.4793
04/15/22 | 81 | 20220027.057 | 1133 | 0.827 | 3321 | 13.279 | 5994 | -22.331 | 14.0852 | 48.9875
04/15/22 | 82 | 20220027.058 | 1135 | 0.826 | 3313 | 12.5 | 5889 | -21.533 | 14.0804 | 48.2331
04/15/22 | 83 | 20220027.059 | 1137 | 0.818 | 3153 | 12.335 | 6057 | -22.503 | 13.5329 | 50.0492
04/15/22 | 84 | 20220027.060 | 1139 | 0.827 | 3324 | 13.571 | 5939 | -22.38 | 14.1282 | 48.6702
04/15/22 | 85 | 20220027.061 | 1141 | 0.824 | 2922 | 13.017 | 5974 | -22.745 | 12.4955 | 49.0994
04/15/22 | 86 | 20220027.062 | 869 | 0.809 | 3164 | 12.924 | 5447 | -21.038 | 13.7558 | 45.3521
04/15/22 | 87 | 20220027.063 | 813 | 0.833 | 3101 | 10.029 | 5389 | -19.338 | 13.101 | 43.5596
04/15/22 | 88 | 20220027.064 | 020A | 0.837 | 2424 | 10.42 | 6047 | -24.77 | 10.2237 | 48.9041
04/15/22 | 89 | 20220027.065 | 020B | 0.817 | 2651 | 10.691 | 5485 | -23.561 | 11.4657 | 45.2931
04/15/22 | 90 | 20220027.066 | 020C | 0.814 | 2550 | 10.659 | 5740 | -24.23 | 11.09 | 47.7889
04/15/22 | 91 | 20220027.067 | 022A | 0.839 | 2640 | 10.191 | 5922 | -24.31 | 11.1304 | 47.9449
04/15/22 | 92 | 20220027.068 | 022B | 0.8 | 2384 | 9.783 | 5602 | -24.54 | 10.5699 | 47.3641
04/15/22 | 93 | 20220027.068 | Replicate H8 | 0.837 | 2327 | 10.109 | 6019 | -25.038 | 9.8493 | 48.8105
04/15/22 | 94 | 36-UWSIF-UT Glut 1-20220027.111 | 36-UWSIF-UT Glut 1- | 0.819 | 2155 | -1.99 | 4851 | -19.097 | 9.4099 | 40.0175
04/15/22 | 95 | 36-UWSIF-UT Glut 1-20220027.112 | 36-UWSIF-UT Glut 1- | 0.777 | 2046 | -1.95 | 4625 | -19.05 | 9.4049 | 40.0567
04/15/22 | 96 | 39-UWSIF-UW Glut 2-20220027.17 | 39-UWSIF-UW Glut 2- | 0.79 | 2259 | 30.302 | 5074 | 33.612 | 10.1956 | 43.4116
04/15/22 | 97 | 39-UWSIF-UW Glut 2-20220027.18 | 39-UWSIF-UW Glut 2- | 0.824 | 2350 | 30.301 | 5271 | 33.73 | 10.167 | 43.2563
04/15/22 | 98 | 01-UWSIF-Liver-20220027.17 | 01-UWSIF-Liver- | 0.738 | [6 empty] | Carousel didn't move.
04/15/22 | 99 | 01-UWSIF-Liver-20220027.18 | 01-UWSIF-Liver- | 0.784 | [6 empty] | Carousel didn't move.

## Original 1
Date | Row | Identifier 1 | Identifier 2 | Amount | Component | Peak Nr | Ampl 28 | d 15N/14N | Ampl 44 | d 13C/12C | Amt% | Area All | Preparation | Comment | Area 44 | Area 28 | Is Ref _ | rR 45CO2/44CO2 | rR 29N2/28N2 | R 13C/12C | R 15N/14N | AT% 13C/12C | AT% 15N/14N | BGD 28 | BGD 29 | BGD 30 | BGD 44 | BGD 45 | BGD 46 | Time Code | Sample Dilution | Ampl 29
04/14/22 | 1 | 36-UWSIF-UT Glut 1-20220027.11 | 36-UWSIF-UT Glut 1- | 0.76 |  | 1 | 5822 | 0.038 |  |  | 25.1677 | 107.006 |  | 2022-0027 Nelson Tray 1 |  | 106.236 | 0 |  | 0.72455 |  | 0.0036783 |  | 0.36649 | BGD 28: 31.2; BGD 29: 23.2; BGD 30: 1000.6 | 2022/04/14 12:01:47 | 0 | 4218
04/14/22 | 1 | 36-UWSIF-UT Glut 1-20220027.11 | 36-UWSIF-UT Glut 1- | 0.76 |  | 2 | 5817 | 0 |  |  | 25.1774 | 107.047 |  | 2022-0027 Nelson Tray 1 |  | 106.277 | 1 |  | 0.72452 |  | 0.0036782 |  | 0.36647 | BGD 28: 30.8; BGD 29: 22.9; BGD 30: 1058.2 | 2022/04/14 12:01:47 | 0 | 4214
04/14/22 | 1 | 36-UWSIF-UT Glut 1-20220027.11 | 36-UWSIF-UT Glut 1- | 0.76 | Nitrogen | 3 | 2122 | -1.862 |  |  | 9.33 | 39.735 |  | 2022-0027 Nelson Tray 1 |  | 39.45 | 0 |  | 0.72317 |  | 0.0036714 |  | 0.36579 | BGD 28: 31.1; BGD 29: 23.1; BGD 30: 987.4 | 2022/04/14 12:01:47 | 0 | 1535
04/14/22 | 1 | 36-UWSIF-UT Glut 1-20220027.11 | 36-UWSIF-UT Glut 1- | 0.76 | Carbon | 4 |  |  | 4698 | -18.916 | 86.0587 | 105.186 |  | 2022-0027 Nelson Tray 1 | 103.561 |  | 0 | 1.1502 |  | 0.010969 |  | 1.085 |  | BGD 44: 0.1; BGD 45: 0.1; BGD 46: -0.0 | 2022/04/14 12:01:47 | 78
04/14/22 | 1 | 36-UWSIF-UT Glut 1-20220027.11 | 36-UWSIF-UT Glut 1- | 0.76 |  | 5 |  |  | 5446 | -39.8 | 83.7111 | 101.646 |  | 2022-0027 Nelson Tray 1 | 100.114 |  | 1 | 1.126 |  | 0.010735 |  | 1.0621 |  | BGD 44: 0.8; BGD 45: 1.0; BGD 46: 0.8 | 2022/04/14 12:01:47 | 78
04/14/22 | 1 | 36-UWSIF-UT Glut 1-20220027.11 | 36-UWSIF-UT Glut 1- | 0.76 |  | 6 |  |  | 5443 | -40.029 | 83.8083 | 101.791 |  | 2022-0027 Nelson Tray 1 | 100.257 |  | 0 | 1.1257 |  | 0.010733 |  | 1.0619 |  | BGD 44: 1.8; BGD 45: 2.1; BGD 46: 2.3 | 2022/04/14 12:01:47 | 78
04/14/22 | 2 | 36-UWSIF-UT Glut 1-20220027.12 | 36-UWSIF-UT Glut 1- | 0.779 |  | 1 | 5793 | 0.118 |  |  | 24.427 | 106.455 |  | CR 4/14/2022 |  | 105.689 | 0 |  | 0.72468 |  | 0.0036786 |  | 0.36651 | BGD 28: 31.8; BGD 29: 23.9; BGD 30: 907.3 | 2022/04/14 12:11:32 | 0 | 4198
04/14/22 | 2 | 36-UWSIF-UT Glut 1-20220027.12 | 36-UWSIF-UT Glut 1- | 0.779 |  | 2 | 5798 | 0 |  |  | 24.4657 | 106.623 |  | CR 4/14/2022 |  | 105.856 | 1 |  | 0.7246 |  | 0.0036782 |  | 0.36647 | BGD 28: 31.3; BGD 29: 23.6; BGD 30: 991.3 | 2022/04/14 12:11:32 | 0 | 4202
04/14/22 | 2 | 36-UWSIF-UT Glut 1-20220027.12 | 36-UWSIF-UT Glut 1- | 0.779 | Nitrogen | 3 | 2110 | -1.921 |  |  | 9.245 | 40.357 |  | CR 4/14/2022 |  | 40.067 | 0 |  | 0.7232 |  | 0.0036711 |  | 0.36577 | BGD 28: 31.6; BGD 29: 23.7; BGD 30: 940.8 | 2022/04/14 12:11:32 | 0 | 1527
04/14/22 | 2 | 36-UWSIF-UT Glut 1-20220027.12 | 36-UWSIF-UT Glut 1- | 0.779 | Carbon | 4 |  |  | 4743 | -19.004 | 85.4353 | 107.497 |  | CR 4/14/2022 | 105.836 |  | 0 | 1.1506 |  | 0.010968 |  | 1.0849 |  | BGD 44: 0.2; BGD 45: 0.3; BGD 46: 0.1 | 2022/04/14 12:11:32 | 78
04/14/22 | 2 | 36-UWSIF-UT Glut 1-20220027.12 | 36-UWSIF-UT Glut 1- | 0.779 |  | 5 |  |  | 5430 | -39.8 | 81.5846 | 101.516 |  | CR 4/14/2022 | 99.985 |  | 1 | 1.1265 |  | 0.010735 |  | 1.0621 |  | BGD 44: 0.9; BGD 45: 1.1; BGD 46: 0.9 | 2022/04/14 12:11:32 | 78
04/14/22 | 2 | 36-UWSIF-UT Glut 1-20220027.12 | 36-UWSIF-UT Glut 1- | 0.779 |  | 6 |  |  | 5419 | -40.029 | 81.6583 | 101.629 |  | CR 4/14/2022 | 100.097 |  | 0 | 1.1262 |  | 0.010733 |  | 1.0619 |  | BGD 44: 1.9; BGD 45: 2.2; BGD 46: 2.4 | 2022/04/14 12:11:32 | 78
04/14/22 | 3 | 36-UWSIF-UT Glut 1-20220027.13 | 36-UWSIF-UT Glut 1- | 0.41 |  | 1 | 5772 | 0.104 |  |  | 9.52 | 105.979 |  | He PSI: 2450 |  | 105.216 | 0 |  | 0.7247 |  | 0.0036786 |  | 0.36651 | BGD 28: 31.5; BGD 29: 23.8; BGD 30: 900.9 | 2022/04/14 12:21:18 | 0 | 4182
04/14/22 | 3 | 36-UWSIF-UT Glut 1-20220027.13 | 36-UWSIF-UT Glut 1- | 0.41 |  | 2 | 5773 | 0 |  |  | 9.52 | 106.145 |  | He PSI: 2450 |  | 105.382 | 1 |  | 0.72462 |  | 0.0036782 |  | 0.36647 | BGD 28: 31.0; BGD 29: 23.4; BGD 30: 986.6 | 2022/04/14 12:21:18 | 0 | 4183
04/14/22 | 3 | 36-UWSIF-UT Glut 1-20220027.13 | 36-UWSIF-UT Glut 1- | 0.41 | Nitrogen | 3 | 1090 | -1.988 |  |  | 9.52 | 21.101 |  | He PSI: 2450 |  | 20.95 | 0 |  | 0.72318 |  | 0.0036709 |  | 0.36575 | BGD 28: 31.4; BGD 29: 23.6; BGD 30: 930.7 | 2022/04/14 12:21:18 | 0 | 789
04/14/22 | 3 | 36-UWSIF-UT Glut 1-20220027.13 | 36-UWSIF-UT Glut 1- | 0.41 | Carbon | 4 |  |  | 2504 | -18.879 | 40.81 | 55.824 |  | He PSI: 2450 | 54.96 |  | 0 | 1.151 |  | 0.010969 |  | 1.085 |  | BGD 44: 0.3; BGD 45: 0.4; BGD 46: 0.1 | 2022/04/14 12:21:18 | 78
04/14/22 | 3 | 36-UWSIF-UT Glut 1-20220027.13 | 36-UWSIF-UT Glut 1- | 0.41 |  | 5 |  |  | 5420 | -39.8 | 40.81 | 101.173 |  | He PSI: 2450 | 99.648 |  | 1 | 1.1267 |  | 0.010735 |  | 1.0621 |  | BGD 44: 0.5; BGD 45: 0.7; BGD 46: 0.3 | 2022/04/14 12:21:18 | 78
04/14/22 | 3 | 36-UWSIF-UT Glut 1-20220027.13 | 36-UWSIF-UT Glut 1- | 0.41 |  | 6 |  |  | 5402 | -40.053 | 40.81 | 101.223 |  | He PSI: 2450 | 99.697 |  | 0 | 1.1264 |  | 0.010732 |  | 1.0618 |  | BGD 44: 1.5; BGD 45: 1.8; BGD 46: 1.9 | 2022/04/14 12:21:18 | 78
04/14/22 | 4 | 36-UWSIF-UT Glut 1-20220027.14 | 36-UWSIF-UT Glut 1- | 1.025 |  | 1 | 5753 | 0.105 |  |  | 9.52 | 105.882 |  | O2 PSI: 2100 |  | 105.12 | 0 |  | 0.7247 |  | 0.0036786 |  | 0.36651 | BGD 28: 31.0; BGD 29: 23.4; BGD 30: 898.9 | 2022/04/14 12:31:04 | 0 | 4168
04/14/22 | 4 | 36-UWSIF-UT Glut 1-20220027.14 | 36-UWSIF-UT Glut 1- | 1.025 |  | 2 | 5752 | 0 |  |  | 9.52 | 105.856 |  | O2 PSI: 2100 |  | 105.094 | 1 |  | 0.72462 |  | 0.0036782 |  | 0.36647 | BGD 28: 30.5; BGD 29: 23.0; BGD 30: 983.3 | 2022/04/14 12:31:04 | 0 | 4169
04/14/22 | 4 | 36-UWSIF-UT Glut 1-20220027.14 | 36-UWSIF-UT Glut 1- | 1.025 | Nitrogen | 3 | 2780 | -2.137 |  |  | 9.52 | 52.76 |  | O2 PSI: 2100 |  | 52.382 | 0 |  | 0.72308 |  | 0.0036703 |  | 0.36569 | BGD 28: 30.9; BGD 29: 23.2; BGD 30: 935.1 | 2022/04/14 12:31:04 | 0 | 2012
04/14/22 | 4 | 36-UWSIF-UT Glut 1-20220027.14 | 36-UWSIF-UT Glut 1- | 1.025 | Carbon | 4 |  |  | 6194 | -19.037 | 40.81 | 141.741 |  | O2 PSI: 2100 | 139.551 |  | 0 | 1.1507 |  | 0.010967 |  | 1.0848 |  | BGD 44: 0.2; BGD 45: 0.3; BGD 46: 0.0 | 2022/04/14 12:31:04 | 78
04/14/22 | 4 | 36-UWSIF-UT Glut 1-20220027.14 | 36-UWSIF-UT Glut 1- | 1.025 |  | 5 |  |  | 5399 | -39.8 | 40.81 | 100.956 |  | O2 PSI: 2100 | 99.433 |  | 1 | 1.1266 |  | 0.010735 |  | 1.0621 |  | BGD 44: 1.2; BGD 45: 1.4; BGD 46: 1.2 | 2022/04/14 12:31:04 | 78
04/14/22 | 4 | 36-UWSIF-UT Glut 1-20220027.14 | 36-UWSIF-UT Glut 1- | 1.025 |  | 6 |  |  | 5391 | -40.033 | 40.81 | 101.099 |  | O2 PSI: 2100 | 99.575 |  | 0 | 1.1264 |  | 0.010733 |  | 1.0619 |  | BGD 44: 2.0; BGD 45: 2.4; BGD 46: 2.6 | 2022/04/14 12:31:04 | 78
04/14/22 | 5 | 36-UWSIF-UT Glut 1-20220027.15 | 36-UWSIF-UT Glut 1- | 3.01 |  | 1 | 5743 | 0.132 |  |  | 9.52 | 105.583 |  | M28: 31 |  | 104.824 | 0 |  | 0.72471 |  | 0.0036787 |  | 0.36652 | BGD 28: 31.2; BGD 29: 23.6; BGD 30: 906.8 | 2022/04/14 12:40:50 | 0 | 4161
04/14/22 | 5 | 36-UWSIF-UT Glut 1-20220027.15 | 36-UWSIF-UT Glut 1- | 3.01 |  | 2 | 5750 | 0 |  |  | 9.52 | 105.754 |  | M28: 31 |  | 104.993 | 1 |  | 0.72462 |  | 0.0036782 |  | 0.36647 | BGD 28: 30.7; BGD 29: 23.3; BGD 30: 992.3 | 2022/04/14 12:40:50 | 0 | 4166
04/14/22 | 5 | 36-UWSIF-UT Glut 1-20220027.15 | 36-UWSIF-UT Glut 1- | 3.01 | Nitrogen | 3 | 8677 | -2.117 |  |  | 9.52 | 158.01 |  | M28: 31 |  | 156.876 | 0 |  | 0.72308 |  | 0.0036704 |  | 0.3657 | BGD 28: 31.2; BGD 29: 23.5; BGD 30: 947.0 | 2022/04/14 12:40:50 | 0 | 6277
04/14/22 | 5 | 36-UWSIF-UT Glut 1-20220027.15 | 36-UWSIF-UT Glut 1- | 3.01 | Carbon | 4 |  |  | 16184 | -18.998 | 40.81 | 423.745 |  | M28: 31 | 417.21 |  | 0 | 1.1503 |  | 0.010968 |  | 1.0849 |  | BGD 44: 0.3; BGD 45: 0.4; BGD 46: 0.2 | 2022/04/14 12:40:50 | 78
04/14/22 | 5 | 36-UWSIF-UT Glut 1-20220027.15 | 36-UWSIF-UT Glut 1- | 3.01 |  | 5 |  |  | 5384 | -39.8 | 40.81 | 100.77 |  | M28: 31 | 99.25 |  | 1 | 1.1264 |  | 0.010735 |  | 1.0621 |  | BGD 44: 3.5; BGD 45: 4.1; BGD 46: 4.6 | 2022/04/14 12:40:50 | 78
04/14/22 | 5 | 36-UWSIF-UT Glut 1-20220027.15 | 36-UWSIF-UT Glut 1- | 3.01 |  | 6 |  |  | 5372 | -39.974 | 40.81 | 100.864 |  | M28: 31 | 99.344 |  | 0 | 1.1262 |  | 0.010733 |  | 1.0619 |  | BGD 44: 3.7; BGD 45: 4.4; BGD 46: 5.0 | 2022/04/14 12:40:50 | 78
04/14/22 | 6 | 39-UWSIF-UW Glut 2-20220027.11 | 39-UWSIF-UW Glut 2- | 0.793 |  | 1 | 5730 | 0.12 |  |  | 24.1609 | 105.192 |  | M29: 23 |  | 104.435 | 0 |  | 0.72471 |  | 0.0036786 |  | 0.36652 | BGD 28: 32.2; BGD 29: 24.8; BGD 30: 937.9 | 2022/04/14 12:50:35 | 0 | 4152
04/14/22 | 6 | 39-UWSIF-UW Glut 2-20220027.11 | 39-UWSIF-UW Glut 2- | 0.793 |  | 2 | 5738 | 0 |  |  | 24.2214 | 105.461 |  | M29: 23 |  | 104.702 | 1 |  | 0.72462 |  | 0.0036782 |  | 0.36647 | BGD 28: 31.6; BGD 29: 24.3; BGD 30: 1021.2 | 2022/04/14 12:50:35 | 0 | 4157
04/14/22 | 6 | 39-UWSIF-UW Glut 2-20220027.11 | 39-UWSIF-UW Glut 2- | 0.793 | Nitrogen | 3 | 2317 | 30.311 |  |  | 10.283 | 44.225 |  | M29: 23 |  | 43.897 | 0 |  | 0.74658 |  | 0.0037897 |  | 0.37754 | BGD 28: 31.7; BGD 29: 24.3; BGD 30: 966.3 | 2022/04/14 12:50:35 | 0 | 1731
04/14/22 | 6 | 39-UWSIF-UW Glut 2-20220027.11 | 39-UWSIF-UW Glut 2- | 0.793 | Carbon | 4 |  |  | 5208 | 33.692 | 91.6147 | 118.154 |  | M29: 23 | 116.262 |  | 0 | 1.2082 |  | 0.011557 |  | 1.1425 |  | BGD 44: 0.7; BGD 45: 0.9; BGD 46: 0.8 | 2022/04/14 12:50:35 | 78
04/14/22 | 6 | 39-UWSIF-UW Glut 2-20220027.11 | 39-UWSIF-UW Glut 2- | 0.793 |  | 5 |  |  | 5384 | -39.8 | 80.6637 | 100.624 |  | M29: 23 | 99.107 |  | 1 | 1.1265 |  | 0.010735 |  | 1.0621 |  | BGD 44: 1.2; BGD 45: 1.5; BGD 46: 1.4 | 2022/04/14 12:50:35 | 78
04/14/22 | 6 | 39-UWSIF-UW Glut 2-20220027.11 | 39-UWSIF-UW Glut 2- | 0.793 |  | 6 |  |  | 5370 | -40.006 | 80.7571 | 100.768 |  | M29: 23 | 99.249 |  | 0 | 1.1263 |  | 0.010733 |  | 1.0619 |  | BGD 44: 2.1; BGD 45: 2.5; BGD 46: 2.7 | 2022/04/14 12:50:35 | 78
04/14/22 | 7 | 39-UWSIF-UW Glut 2-20220027.12 | 39-UWSIF-UW Glut 2- | 0.804 |  | 1 | 5725 | 0.094 |  |  | 23.8474 | 105.269 |  | M30: 489 |  | 104.511 | 0 |  | 0.7247 |  | 0.0036785 |  | 0.36651 | BGD 28: 31.1; BGD 29: 23.8; BGD 30: 930.9 | 2022/04/14 13:00:20 | 0 | 4148
04/14/22 | 7 | 39-UWSIF-UW Glut 2-20220027.12 | 39-UWSIF-UW Glut 2- | 0.804 |  | 2 | 5727 | 0 |  |  | 23.8692 | 105.367 |  | M30: 489 |  | 104.609 | 1 |  | 0.72463 |  | 0.0036782 |  | 0.36647 | BGD 28: 30.6; BGD 29: 23.4; BGD 30: 1013.2 | 2022/04/14 13:00:20 | 0 | 4150
04/14/22 | 7 | 39-UWSIF-UW Glut 2-20220027.12 | 39-UWSIF-UW Glut 2- | 0.804 | Nitrogen | 3 | 2341 | 30.421 |  |  | 10.2906 | 44.878 |  | M30: 489 |  | 44.545 | 0 |  | 0.74667 |  | 0.0037901 |  | 0.37758 | BGD 28: 30.9; BGD 29: 23.5; BGD 30: 961.1 | 2022/04/14 13:00:20 | 0 | 1750
04/14/22 | 7 | 39-UWSIF-UW Glut 2-20220027.12 | 39-UWSIF-UW Glut 2- | 0.804 | Carbon | 4 |  |  | 5238 | 33.764 | 91.1973 | 119.575 |  | M30: 489 | 117.661 |  | 0 | 1.2083 |  | 0.011558 |  | 1.1426 |  | BGD 44: 0.4; BGD 45: 0.6; BGD 46: 0.3 | 2022/04/14 13:00:20 | 78
04/14/22 | 7 | 39-UWSIF-UW Glut 2-20220027.12 | 39-UWSIF-UW Glut 2- | 0.804 |  | 5 |  |  | 5370 | -39.8 | 79.4896 | 100.515 |  | M30: 489 | 98.999 |  | 1 | 1.1266 |  | 0.010735 |  | 1.0621 |  | BGD 44: 1.1; BGD 45: 1.4; BGD 46: 1.2 | 2022/04/14 13:00:20 | 78
04/14/22 | 7 | 39-UWSIF-UW Glut 2-20220027.12 | 39-UWSIF-UW Glut 2- | 0.804 |  | 6 |  |  | 5367 | -40.02 | 79.5344 | 100.584 |  | M30: 489 | 99.068 |  | 0 | 1.1263 |  | 0.010733 |  | 1.0619 |  | BGD 44: 2.0; BGD 45: 2.4; BGD 46: 2.6 | 2022/04/14 13:00:20 | 78
04/14/22 | 8 | 01-UWSIF-Liver-20220027.11 | 01-UWSIF-Liver- | 0.766 |  | 1 | 5715 | 0.103 |  |  | 24.967 | 104.996 |  | Peak Center: 2.976 |  | 104.241 | 0 |  | 0.7247 |  | 0.0036786 |  | 0.36651 | BGD 28: 30.8; BGD 29: 23.6; BGD 30: 928.8 | 2022/04/14 13:10:05 | 0 | 4141
04/14/22 | 8 | 01-UWSIF-Liver-20220027.11 | 01-UWSIF-Liver- | 0.766 |  | 2 | 5716 | 0 |  |  | 24.9998 | 105.137 |  | Peak Center: 2.976 |  | 104.381 | 1 |  | 0.72463 |  | 0.0036782 |  | 0.36647 | BGD 28: 30.3; BGD 29: 23.1; BGD 30: 1013.6 | 2022/04/14 13:10:05 | 0 | 4141
04/14/22 | 8 | 01-UWSIF-Liver-20220027.11 | 01-UWSIF-Liver- | 0.766 | Nitrogen | 3 | 2849 | 9.331 |  |  | 13.0166 | 54.184 |  | Peak Center: 2.976 |  | 53.79 | 0 |  | 0.73139 |  | 0.0037125 |  | 0.36988 | BGD 28: 30.7; BGD 29: 23.3; BGD 30: 961.2 | 2022/04/14 13:10:05 | 0 | 2086
04/14/22 | 8 | 01-UWSIF-Liver-20220027.11 | 01-UWSIF-Liver- | 0.766 | Carbon | 4 |  |  | 5664 | -8.537 | 101.5809 | 129.34 |  | Peak Center: 2.976 | 127.328 |  | 0 | 1.1621 |  | 0.011085 |  | 1.0963 |  | BGD 44: 0.4; BGD 45: 0.5; BGD 46: 0.3 | 2022/04/14 13:10:05 | 78
04/14/22 | 8 | 01-UWSIF-Liver-20220027.11 | 01-UWSIF-Liver- | 0.766 |  | 5 |  |  | 5366 | -39.8 | 83.3561 | 100.401 |  | Peak Center: 2.976 | 98.887 |  | 1 | 1.1266 |  | 0.010735 |  | 1.0621 |  | BGD 44: 1.2; BGD 45: 1.4; BGD 46: 1.3 | 2022/04/14 13:10:05 | 78
04/14/22 | 8 | 01-UWSIF-Liver-20220027.11 | 01-UWSIF-Liver- | 0.766 |  | 6 |  |  | 5358 | -40.006 | 83.384 | 100.442 |  | Peak Center: 2.976 | 98.928 |  | 0 | 1.1263 |  | 0.010733 |  | 1.0619 |  | BGD 44: 2.0; BGD 45: 2.3; BGD 46: 2.5 | 2022/04/14 13:10:05 | 78
04/14/22 | 9 | 01-UWSIF-Liver-20220027.12 | 01-UWSIF-Liver- | 0.787 |  | 1 | 5714 | 0.099 |  |  | 24.3174 | 105.07 |  | Instrument: Carlo Erba 1110 EA coupled to Thermo Delta V IRMS |  | 104.314 | 0 |  | 0.7247 |  | 0.0036786 |  | 0.36651 | BGD 28: 30.8; BGD 29: 23.5; BGD 30: 935.0 | 2022/04/14 13:19:50 | 0 | 4141
04/14/22 | 9 | 01-UWSIF-Liver-20220027.12 | 01-UWSIF-Liver- | 0.787 |  | 2 | 5718 | 0 |  |  | 24.3505 | 105.215 |  | Instrument: Carlo Erba 1110 EA coupled to Thermo Delta V IRMS |  | 104.458 | 1 |  | 0.72463 |  | 0.0036782 |  | 0.36647 | BGD 28: 30.3; BGD 29: 23.1; BGD 30: 1018.2 | 2022/04/14 13:19:50 | 0 | 4144
04/14/22 | 9 | 01-UWSIF-Liver-20220027.12 | 01-UWSIF-Liver- | 0.787 | Nitrogen | 3 | 2932 | 9.374 |  |  | 13.0502 | 55.831 |  | Instrument: Carlo Erba 1110 EA coupled to Thermo Delta V IRMS |  | 55.426 | 0 |  | 0.73142 |  | 0.0037127 |  | 0.36989 | BGD 28: 30.7; BGD 29: 23.3; BGD 30: 965.7 | 2022/04/14 13:19:50 | 0 | 2146
04/14/22 | 9 | 01-UWSIF-Liver-20220027.12 | 01-UWSIF-Liver- | 0.787 | Carbon | 4 |  |  | 5822 | -8.542 | 101.1098 | 133.316 |  | Instrument: Carlo Erba 1110 EA coupled to Thermo Delta V IRMS | 131.242 |  | 0 | 1.1621 |  | 0.011085 |  | 1.0963 |  | BGD 44: 0.4; BGD 45: 0.5; BGD 46: 0.3 | 2022/04/14 13:19:50 | 78
04/14/22 | 9 | 01-UWSIF-Liver-20220027.12 | 01-UWSIF-Liver- | 0.787 |  | 5 |  |  | 5359 | -39.8 | 81.075 | 100.314 |  | Instrument: Carlo Erba 1110 EA coupled to Thermo Delta V IRMS | 98.801 |  | 1 | 1.1266 |  | 0.010735 |  | 1.0621 |  | BGD 44: 1.2; BGD 45: 1.4; BGD 46: 1.3 | 2022/04/14 13:19:50 | 78
04/14/22 | 9 | 01-UWSIF-Liver-20220027.12 | 01-UWSIF-Liver- | 0.787 |  | 6 |  |  | 5354 | -40.009 | 81.0694 | 100.305 |  | Instrument: Carlo Erba 1110 EA coupled to Thermo Delta V IRMS | 98.793 |  | 0 | 1.1263 |  | 0.010733 |  | 1.0619 |  | BGD 44: 2.0; BGD 45: 2.4; BGD 46: 2.6 | 2022/04/14 13:19:50 | 78
04/14/22 | 10 | 20220027.001 | 1201 | 0.837 |  | 1 | 5708 | 0.104 |  |  | 22.822 | 104.869 |  | Comments: |  | 104.114 | 0 |  | 0.72469 |  | 0.0036786 |  | 0.36651 | BGD 28: 30.5; BGD 29: 23.3; BGD 30: 937.0 | 2022/04/14 13:29:35 | 0 | 4136
04/14/22 | 10 | 20220027.001 | 1201 | 0.837 |  | 2 | 5704 | 0 |  |  | 22.859 | 105.042 |  | Comments: |  | 104.287 | 1 |  | 0.72461 |  | 0.0036782 |  | 0.36647 | BGD 28: 30.0; BGD 29: 22.9; BGD 30: 1021.4 | 2022/04/14 13:29:35 | 0 | 4133
04/14/22 | 10 | 20220027.001 | 1201 | 0.837 | Nitrogen | 3 | 2870 | 12.845 |  |  | 11.9903 | 54.542 |  | Comments: |  | 54.144 | 0 |  | 0.73392 |  | 0.0037254 |  | 0.37116 | BGD 28: 30.5; BGD 29: 23.2; BGD 30: 967.6 | 2022/04/14 13:29:35 | 0 | 2108
04/14/22 | 10 | 20220027.001 | 1201 | 0.837 | Carbon | 4 |  |  | 6624 | -21.308 | 104.6241 | 152.551 |  | Comments: | 150.199 |  | 0 | 1.1481 |  | 0.010942 |  | 1.0824 |  | BGD 44: 0.4; BGD 45: 0.5; BGD 46: 0.3 | 2022/04/14 13:29:35 | 78
04/14/22 | 10 | 20220027.001 | 1201 | 0.837 |  | 5 |  |  | 5354 | -39.8 | 76.1158 | 100.126 |  | Comments: | 98.616 |  | 1 | 1.1265 |  | 0.010735 |  | 1.0621 |  | BGD 44: 1.3; BGD 45: 1.6; BGD 46: 1.5 | 2022/04/14 13:29:35 | 78
04/14/22 | 10 | 20220027.001 | 1201 | 0.837 |  | 6 |  |  | 5342 | -40.01 | 76.1686 | 100.212 |  | Comments: | 98.701 |  | 0 | 1.1263 |  | 0.010733 |  | 1.0619 |  | BGD 44: 2.1; BGD 45: 2.5; BGD 46: 2.7 | 2022/04/14 13:29:35 | 78
04/14/22 | 11 | 20220027.002 | 692 | 0.811 |  | 1 | 5684 | 0.08 |  |  | 23.4777 | 104.523 |  |  |  | 103.771 | 0 |  | 0.72469 |  | 0.0036785 |  | 0.3665 | BGD 28: 30.1; BGD 29: 23.1; BGD 30: 939.9 | 2022/04/14 13:39:21 | 0 | 4119
04/14/22 | 11 | 20220027.002 | 692 | 0.811 |  | 2 | 5708 | 0 |  |  | 23.5956 | 105.06 |  |  |  | 104.304 | 1 |  | 0.72463 |  | 0.0036782 |  | 0.36647 | BGD 28: 29.3; BGD 29: 22.4; BGD 30: 1024.4 | 2022/04/14 13:39:21 | 0 | 4136
04/14/22 | 11 | 20220027.002 | 692 | 0.811 | Nitrogen | 3 | 3220 | 12.941 |  |  | 14.1049 | 62.264 |  |  |  | 61.81 | 0 |  | 0.73401 |  | 0.0037258 |  | 0.3712 | BGD 28: 29.7; BGD 29: 22.5; BGD 30: 972.5 | 2022/04/14 13:39:21 | 0 | 2365
04/14/22 | 11 | 20220027.002 | 692 | 0.811 | Carbon | 4 |  |  | 5668 | -21.11 | 96.6439 | 130.611 |  |  | 128.596 |  | 0 | 1.1484 |  | 0.010944 |  | 1.0826 |  | BGD 44: 0.4; BGD 45: 0.6; BGD 46: 0.3 | 2022/04/14 13:39:21 | 78
04/14/22 | 11 | 20220027.002 | 692 | 0.811 |  | 5 |  |  | 5352 | -39.8 | 78.539 | 100.1 |  |  | 98.59 |  | 1 | 1.1266 |  | 0.010735 |  | 1.0621 |  | BGD 44: 1.2; BGD 45: 1.5; BGD 46: 1.3 | 2022/04/14 13:39:21 | 78
04/14/22 | 11 | 20220027.002 | 692 | 0.811 |  | 6 |  |  | 5347 | -40.006 | 78.578 | 100.161 |  |  | 98.651 |  | 0 | 1.1263 |  | 0.010733 |  | 1.0619 |  | BGD 44: 2.0; BGD 45: 2.4; BGD 46: 2.5 | 2022/04/14 13:39:21 | 78
04/14/22 | 12 | 20220027.002 | Replicate A11 | 0.847 |  | 1 | 5694 | 0.106 |  |  | 22.5159 | 104.695 |  |  |  | 103.941 | 0 |  | 0.7247 |  | 0.0036786 |  | 0.36651 | BGD 28: 29.8; BGD 29: 22.8; BGD 30: 944.6 | 2022/04/14 13:49:06 | 0 | 4125
04/14/22 | 12 | 20220027.002 | Replicate A11 | 0.847 |  | 2 | 5701 | 0 |  |  | 22.5572 | 104.891 |  |  |  | 104.136 | 1 |  | 0.72462 |  | 0.0036782 |  | 0.36647 | BGD 28: 29.2; BGD 29: 22.3; BGD 30: 1029.6 | 2022/04/14 13:49:06 | 0 | 4131
04/14/22 | 12 | 20220027.002 | Replicate A11 | 0.847 | Nitrogen | 3 | 3388 | 12.958 |  |  | 13.9532 | 64.355 |  |  |  | 63.886 | 0 |  | 0.73401 |  | 0.0037259 |  | 0.3712 | BGD 28: 29.6; BGD 29: 22.5; BGD 30: 978.7 | 2022/04/14 13:49:06 | 0 | 2488
04/14/22 | 12 | 20220027.002 | Replicate A11 | 0.847 | Carbon | 4 |  |  | 6009 | -21.154 | 96.0159 | 137.355 |  |  | 135.236 |  | 0 | 1.1483 |  | 0.010944 |  | 1.0825 |  | BGD 44: 0.4; BGD 45: 0.5; BGD 46: 0.3 | 2022/04/14 13:49:06 | 78
04/14/22 | 12 | 20220027.002 | Replicate A11 | 0.847 |  | 5 |  |  | 5354 | -39.8 | 75.1834 | 100.071 |  |  | 98.562 |  | 1 | 1.1265 |  | 0.010735 |  | 1.0621 |  | BGD 44: 1.2; BGD 45: 1.5; BGD 46: 1.4 | 2022/04/14 13:49:06 | 78
04/14/22 | 12 | 20220027.002 | Replicate A11 | 0.847 |  | 6 |  |  | 5343 | -40.001 | 75.253 | 100.185 |  |  | 98.674 |  | 0 | 1.1263 |  | 0.010733 |  | 1.0619 |  | BGD 44: 2.0; BGD 45: 2.4; BGD 46: 2.5 | 2022/04/14 13:49:06 | 78
04/14/22 | 13 | 20220027.003 | 696 | 0.812 |  | 1 | 5690 | 0.111 |  |  | 23.4506 | 104.532 |  |  |  | 103.78 | 0 |  | 0.72469 |  | 0.0036786 |  | 0.36651 | BGD 28: 29.7; BGD 29: 22.8; BGD 30: 948.8 | 2022/04/14 13:58:51 | 0 | 4123
04/14/22 | 13 | 20220027.003 | 696 | 0.812 |  | 2 | 5694 | 0 |  |  | 23.5002 | 104.757 |  |  |  | 104.004 | 1 |  | 0.72461 |  | 0.0036782 |  | 0.36647 | BGD 28: 29.3; BGD 29: 22.4; BGD 30: 1033.6 | 2022/04/14 13:58:51 | 0 | 4126
04/14/22 | 13 | 20220027.003 | 696 | 0.812 | Nitrogen | 3 | 2544 | 13.564 |  |  | 10.9486 | 48.255 |  |  |  | 47.903 | 0 |  | 0.73444 |  | 0.0037281 |  | 0.37142 | BGD 28: 29.8; BGD 29: 22.6; BGD 30: 980.1 | 2022/04/14 13:58:51 | 0 | 1870
04/14/22 | 13 | 20220027.003 | 696 | 0.812 | Carbon | 4 |  |  | 6694 | -24.136 | 108.5841 | 154.085 |  |  | 151.714 |  | 0 | 1.145 |  | 0.01091 |  | 1.0793 |  | BGD 44: 0.4; BGD 45: 0.5; BGD 46: 0.4 | 2022/04/14 13:58:51 | 78
04/14/22 | 13 | 20220027.003 | 696 | 0.812 |  | 5 |  |  | 5354 | -39.8 | 78.4836 | 100.164 |  |  | 98.654 |  | 1 | 1.1265 |  | 0.010735 |  | 1.0621 |  | BGD 44: 1.4; BGD 45: 1.6; BGD 46: 1.5 | 2022/04/14 13:58:51 | 78
04/14/22 | 13 | 20220027.003 | 696 | 0.812 |  | 6 |  |  | 5344 | -39.994 | 78.477 | 100.154 |  |  | 98.644 |  | 0 | 1.1263 |  | 0.010733 |  | 1.0619 |  | BGD 44: 2.1; BGD 45: 2.5; BGD 46: 2.8 | 2022/04/14 13:58:51 | 78
04/14/22 | 14 | 20220027.004 | 699 | 0.829 |  | 1 | 5690 | 0.095 |  |  | 22.9658 | 104.514 |  |  |  | 103.762 | 0 |  | 0.72471 |  | 0.0036786 |  | 0.36651 | BGD 28: 30.3; BGD 29: 23.2; BGD 30: 952.6 | 2022/04/14 14:08:37 | 0 | 4123
04/14/22 | 14 | 20220027.004 | 699 | 0.829 |  | 2 | 5700 | 0 |  |  | 23.0124 | 104.73 |  |  |  | 103.977 | 1 |  | 0.72464 |  | 0.0036782 |  | 0.36647 | BGD 28: 29.8; BGD 29: 22.8; BGD 30: 1037.1 | 2022/04/14 14:08:37 | 0 | 4131
04/14/22 | 14 | 20220027.004 | 699 | 0.829 | Nitrogen | 3 | 3144 | 13.941 |  |  | 13.261 | 59.808 |  |  |  | 59.372 | 0 |  | 0.73474 |  | 0.0037295 |  | 0.37156 | BGD 28: 30.2; BGD 29: 23.0; BGD 30: 987.4 | 2022/04/14 14:08:37 | 0 | 2312
04/14/22 | 14 | 20220027.004 | 699 | 0.829 | Carbon | 4 |  |  | 5999 | -22.335 | 98.1483 | 137.447 |  |  | 135.328 |  | 0 | 1.147 |  | 0.01093 |  | 1.0812 |  | BGD 44: 0.4; BGD 45: 0.5; BGD 46: 0.4 | 2022/04/14 14:08:37 | 78
04/14/22 | 14 | 20220027.004 | 699 | 0.829 |  | 5 |  |  | 5353 | -39.8 | 76.7697 | 99.997 |  |  | 98.489 |  | 1 | 1.1266 |  | 0.010735 |  | 1.0621 |  | BGD 44: 1.2; BGD 45: 1.5; BGD 46: 1.4 | 2022/04/14 14:08:37 | 78
04/14/22 | 14 | 20220027.004 | 699 | 0.829 |  | 6 |  |  | 5340 | -40.007 | 76.8753 | 100.166 |  |  | 98.656 |  | 0 | 1.1263 |  | 0.010733 |  | 1.0619 |  | BGD 44: 2.0; BGD 45: 2.4; BGD 46: 2.6 | 2022/04/14 14:08:37 | 78
04/14/22 | 15 | 20220027.005 | 1003 | 0.826 |  | 1 | 5692 | 0.104 |  |  | 22.9968 | 104.271 |  |  |  | 103.52 | 0 |  | 0.7247 |  | 0.0036786 |  | 0.36651 | BGD 28: 30.2; BGD 29: 23.1; BGD 30: 953.8 | 2022/04/14 14:18:22 | 0 | 4125
04/14/22 | 15 | 20220027.005 | 1003 | 0.826 |  | 2 | 5688 | 0 |  |  | 23.0677 | 104.599 |  |  |  | 103.847 | 1 |  | 0.72462 |  | 0.0036782 |  | 0.36647 | BGD 28: 29.7; BGD 29: 22.7; BGD 30: 1040.0 | 2022/04/14 14:18:22 | 0 | 4121
04/14/22 | 15 | 20220027.005 | 1003 | 0.826 | Nitrogen | 3 | 3420 | 13.597 |  |  | 14.4605 | 65.05 |  |  |  | 64.576 | 0 |  | 0.73448 |  | 0.0037282 |  | 0.37144 | BGD 28: 30.1; BGD 29: 22.9; BGD 30: 988.9 | 2022/04/14 14:18:22 | 0 | 2514
04/14/22 | 15 | 20220027.005 | 1003 | 0.826 | Carbon | 4 |  |  | 5854 | -21.711 | 96.6516 | 133.912 |  |  | 131.847 |  | 0 | 1.1477 |  | 0.010937 |  | 1.0819 |  | BGD 44: 0.4; BGD 45: 0.5; BGD 46: 0.3 | 2022/04/14 14:18:22 | 78
04/14/22 | 15 | 20220027.005 | 1003 | 0.826 |  | 5 |  |  | 5346 | -39.8 | 77.0674 | 100.027 |  |  | 98.519 |  | 1 | 1.1265 |  | 0.010735 |  | 1.0621 |  | BGD 44: 1.2; BGD 45: 1.5; BGD 46: 1.4 | 2022/04/14 14:18:22 | 78
04/14/22 | 15 | 20220027.005 | 1003 | 0.826 |  | 6 |  |  | 5343 | -40.004 | 77.1172 | 100.107 |  |  | 98.597 |  | 0 | 1.1263 |  | 0.010733 |  | 1.0619 |  | BGD 44: 2.0; BGD 45: 2.3; BGD 46: 2.6 | 2022/04/14 14:18:22 | 78
04/14/22 | 16 | 20220027.006 | 1007 | 0.835 |  | 1 | 5685 | 0.117 |  |  | 22.7878 | 104.453 |  |  |  | 103.701 | 0 |  | 0.7247 |  | 0.0036786 |  | 0.36651 | BGD 28: 30.0; BGD 29: 23.0; BGD 30: 960.9 | 2022/04/14 14:28:08 | 0 | 4119
04/14/22 | 16 | 20220027.006 | 1007 | 0.835 |  | 2 | 5688 | 0 |  |  | 22.8122 | 104.567 |  |  |  | 103.815 | 1 |  | 0.72461 |  | 0.0036782 |  | 0.36647 | BGD 28: 29.5; BGD 29: 22.6; BGD 30: 1045.6 | 2022/04/14 14:28:08 | 0 | 4121
04/14/22 | 16 | 20220027.006 | 1007 | 0.835 | Nitrogen | 3 | 3191 | 14.042 |  |  | 13.3659 | 60.729 |  |  |  | 60.286 | 0 |  | 0.73479 |  | 0.0037299 |  | 0.3716 | BGD 28: 30.0; BGD 29: 22.8; BGD 30: 993.3 | 2022/04/14 14:28:08 | 0 | 2347
04/14/22 | 16 | 20220027.006 | 1007 | 0.835 | Carbon | 4 |  |  | 6167 | -22.445 | 99.6592 | 141.816 |  |  | 139.63 |  | 0 | 1.1469 |  | 0.010929 |  | 1.0811 |  | BGD 44: 0.4; BGD 45: 0.5; BGD 46: 0.4 | 2022/04/14 14:28:08 | 78
04/14/22 | 16 | 20220027.006 | 1007 | 0.835 |  | 5 |  |  | 5349 | -39.8 | 76.1888 | 99.95 |  |  | 98.443 |  | 1 | 1.1266 |  | 0.010735 |  | 1.0621 |  | BGD 44: 1.3; BGD 45: 1.5; BGD 46: 1.5 | 2022/04/14 14:28:08 | 78
04/14/22 | 16 | 20220027.006 | 1007 | 0.835 |  | 6 |  |  | 5341 | -40.011 | 76.2407 | 100.034 |  |  | 98.526 |  | 0 | 1.1263 |  | 0.010733 |  | 1.0619 |  | BGD 44: 2.0; BGD 45: 2.4; BGD 46: 2.6 | 2022/04/14 14:28:08 | 78
04/14/22 | 17 | 20220027.007 | 1009 | 0.844 |  | 1 | 5680 | 0.119 |  |  | 22.5665 | 104.555 |  |  |  | 103.803 | 0 |  | 0.72471 |  | 0.0036786 |  | 0.36651 | BGD 28: 30.1; BGD 29: 23.1; BGD 30: 964.7 | 2022/04/14 14:37:53 | 0 | 4116
04/14/22 | 17 | 20220027.007 | 1009 | 0.844 |  | 2 | 5692 | 0 |  |  | 22.57 | 104.572 |  |  |  | 103.82 | 1 |  | 0.72462 |  | 0.0036782 |  | 0.36647 | BGD 28: 29.6; BGD 29: 22.7; BGD 30: 1049.8 | 2022/04/14 14:37:53 | 0 | 4125
04/14/22 | 17 | 20220027.007 | 1009 | 0.844 | Nitrogen | 3 | 3564 | 12.828 |  |  | 14.7405 | 67.792 |  |  |  | 67.298 | 0 |  | 0.73392 |  | 0.0037254 |  | 0.37116 | BGD 28: 30.0; BGD 29: 22.8; BGD 30: 997.7 | 2022/04/14 14:37:53 | 0 | 2617
04/14/22 | 17 | 20220027.007 | 1009 | 0.844 | Carbon | 4 |  |  | 6002 | -20.958 | 96.5275 | 137.69 |  |  | 135.566 |  | 0 | 1.1485 |  | 0.010946 |  | 1.0827 |  | BGD 44: 0.4; BGD 45: 0.5; BGD 46: 0.3 | 2022/04/14 14:37:53 | 78
04/14/22 | 17 | 20220027.007 | 1009 | 0.844 |  | 5 |  |  | 5346 | -39.8 | 75.3636 | 99.929 |  |  | 98.422 |  | 1 | 1.1265 |  | 0.010735 |  | 1.0621 |  | BGD 44: 1.2; BGD 45: 1.5; BGD 46: 1.4 | 2022/04/14 14:37:53 | 78
04/14/22 | 17 | 20220027.007 | 1009 | 0.844 |  | 6 |  |  | 5337 | -40.001 | 75.4354 | 100.046 |  |  | 98.538 |  | 0 | 1.1263 |  | 0.010733 |  | 1.0619 |  | BGD 44: 2.0; BGD 45: 2.4; BGD 46: 2.6 | 2022/04/14 14:37:53 | 78
04/14/22 | 18 | 20220027.008 | 1011 | 0.823 |  | 1 | 5679 | 0.132 |  |  | 23.0935 | 104.33 |  |  |  | 103.579 | 0 |  | 0.72469 |  | 0.0036787 |  | 0.36652 | BGD 28: 30.1; BGD 29: 23.1; BGD 30: 968.8 | 2022/04/14 14:47:38 | 0 | 4115
04/14/22 | 18 | 20220027.008 | 1011 | 0.823 |  | 2 | 5692 | 0 |  |  | 23.1443 | 104.564 |  |  |  | 103.812 | 1 |  | 0.7246 |  | 0.0036782 |  | 0.36647 | BGD 28: 29.6; BGD 29: 22.7; BGD 30: 1053.8 | 2022/04/14 14:47:38 | 0 | 4123
04/14/22 | 18 | 20220027.008 | 1011 | 0.823 | Nitrogen | 3 | 3418 | 12.915 |  |  | 14.5013 | 64.996 |  |  |  | 64.523 | 0 |  | 0.73395 |  | 0.0037257 |  | 0.37119 | BGD 28: 30.0; BGD 29: 22.9; BGD 30: 999.4 | 2022/04/14 14:47:38 | 0 | 2511
04/14/22 | 18 | 20220027.008 | 1011 | 0.823 | Carbon | 4 |  |  | 5833 | -21.38 | 96.7031 | 133.346 |  |  | 131.29 |  | 0 | 1.148 |  | 0.010941 |  | 1.0823 |  | BGD 44: 0.4; BGD 45: 0.5; BGD 46: 0.4 | 2022/04/14 14:47:38 | 78
04/14/22 | 18 | 20220027.008 | 1011 | 0.823 |  | 5 |  |  | 5353 | -39.8 | 77.3123 | 99.97 |  |  | 98.462 |  | 1 | 1.1265 |  | 0.010735 |  | 1.0621 |  | BGD 44: 1.2; BGD 45: 1.4; BGD 46: 1.3 | 2022/04/14 14:47:38 | 78
04/14/22 | 18 | 20220027.008 | 1011 | 0.823 |  | 6 |  |  | 5338 | -40.009 | 77.4069 | 100.12 |  |  | 98.611 |  | 0 | 1.1263 |  | 0.010733 |  | 1.0619 |  | BGD 44: 2.0; BGD 45: 2.3; BGD 46: 2.5 | 2022/04/14 14:47:38 | 78
04/14/22 | 19 | 20220027.009 | 1013 | 0.84 |  | 1 | 5691 | 0.102 |  |  | 22.6933 | 104.647 |  |  |  | 103.894 | 0 |  | 0.72469 |  | 0.0036786 |  | 0.36651 | BGD 28: 30.0; BGD 29: 23.0; BGD 30: 972.3 | 2022/04/14 14:57:24 | 0 | 4123
04/14/22 | 19 | 20220027.009 | 1013 | 0.84 |  | 2 | 5689 | 0 |  |  | 22.6929 | 104.644 |  |  |  | 103.892 | 1 |  | 0.72461 |  | 0.0036782 |  | 0.36647 | BGD 28: 29.5; BGD 29: 22.6; BGD 30: 1058.5 | 2022/04/14 14:57:24 | 0 | 4122
04/14/22 | 19 | 20220027.009 | 1013 | 0.84 | Nitrogen | 3 | 3297 | 13.739 |  |  | 13.7105 | 62.692 |  |  |  | 62.235 | 0 |  | 0.73457 |  | 0.0037287 |  | 0.37149 | BGD 28: 29.9; BGD 29: 22.8; BGD 30: 1005.4 | 2022/04/14 14:57:24 | 0 | 2423
04/14/22 | 19 | 20220027.009 | 1013 | 0.84 | Carbon | 4 |  |  | 6059 | -21.936 | 97.412 | 138.526 |  |  | 136.39 |  | 0 | 1.1474 |  | 0.010935 |  | 1.0817 |  | BGD 44: 0.4; BGD 45: 0.5; BGD 46: 0.4 | 2022/04/14 14:57:24 | 78
04/14/22 | 19 | 20220027.009 | 1013 | 0.84 |  | 5 |  |  | 5343 | -39.8 | 75.7143 | 99.916 |  |  | 98.409 |  | 1 | 1.1265 |  | 0.010735 |  | 1.0621 |  | BGD 44: 1.3; BGD 45: 1.5; BGD 46: 1.4 | 2022/04/14 14:57:24 | 78
04/14/22 | 19 | 20220027.009 | 1013 | 0.84 |  | 6 |  |  | 5335 | -40.019 | 75.7683 | 100.003 |  |  | 98.496 |  | 0 | 1.1263 |  | 0.010733 |  | 1.0619 |  | BGD 44: 2.0; BGD 45: 2.4; BGD 46: 2.6 | 2022/04/14 14:57:24 | 78
04/14/22 | 20 | 20220027.010 | 1015 | 0.85 |  | 1 | 5682 | 0.099 |  |  | 22.395 | 104.497 |  |  |  | 103.745 | 0 |  | 0.72468 |  | 0.0036786 |  | 0.36651 | BGD 28: 30.0; BGD 29: 23.1; BGD 30: 975.6 | 2022/04/14 15:07:09 | 0 | 4117
04/14/22 | 20 | 20220027.010 | 1015 | 0.85 |  | 2 | 5692 | 0 |  |  | 22.4003 | 104.522 |  |  |  | 103.77 | 1 |  | 0.72461 |  | 0.0036782 |  | 0.36647 | BGD 28: 29.5; BGD 29: 22.6; BGD 30: 1060.8 | 2022/04/14 15:07:09 | 0 | 4125
04/14/22 | 20 | 20220027.010 | 1015 | 0.85 | Nitrogen | 3 | 3450 | 13.502 |  |  | 14.1636 | 65.573 |  |  |  | 65.095 | 0 |  | 0.7344 |  | 0.0037279 |  | 0.3714 | BGD 28: 29.9; BGD 29: 22.8; BGD 30: 1007.8 | 2022/04/14 15:07:09 | 0 | 2535
04/14/22 | 20 | 20220027.010 | 1015 | 0.85 | Carbon | 4 |  |  | 6137 | -21.635 | 97.2258 | 140.45 |  |  | 138.284 |  | 0 | 1.1478 |  | 0.010938 |  | 1.082 |  | BGD 44: 0.4; BGD 45: 0.5; BGD 46: 0.4 | 2022/04/14 15:07:09 | 78
04/14/22 | 20 | 20220027.010 | 1015 | 0.85 |  | 5 |  |  | 5354 | -39.8 | 74.9422 | 100.111 |  |  | 98.601 |  | 1 | 1.1266 |  | 0.010735 |  | 1.0621 |  | BGD 44: 1.3; BGD 45: 1.5; BGD 46: 1.4 | 2022/04/14 15:07:09 | 78
04/14/22 | 20 | 20220027.010 | 1015 | 0.85 |  | 6 |  |  | 5342 | -40.021 | 74.9677 | 100.153 |  |  | 98.643 |  | 0 | 1.1263 |  | 0.010733 |  | 1.0619 |  | BGD 44: 2.0; BGD 45: 2.4; BGD 46: 2.6 | 2022/04/14 15:07:09 | 78
04/14/22 | 21 | 20220027.011 | 1017 | 0.826 |  | 1 | 5694 | 0.1 |  |  | 23.0562 | 104.546 |  |  |  | 103.793 | 0 |  | 0.72469 |  | 0.0036786 |  | 0.36651 | BGD 28: 29.9; BGD 29: 23.0; BGD 30: 979.3 | 2022/04/14 15:16:55 | 0 | 4126
04/14/22 | 21 | 20220027.011 | 1017 | 0.826 |  | 2 | 5690 | 0 |  |  | 23.0697 | 104.608 |  |  |  | 103.856 | 1 |  | 0.72462 |  | 0.0036782 |  | 0.36647 | BGD 28: 29.4; BGD 29: 22.6; BGD 30: 1064.8 | 2022/04/14 15:16:55 | 0 | 4123
04/14/22 | 21 | 20220027.011 | 1017 | 0.826 | Nitrogen | 3 | 3394 | 13.258 |  |  | 14.3851 | 64.707 |  |  |  | 64.235 | 0 |  | 0.73422 |  | 0.003727 |  | 0.37131 | BGD 28: 29.8; BGD 29: 22.8; BGD 30: 1011.3 | 2022/04/14 15:16:55 | 0 | 2494
04/14/22 | 21 | 20220027.011 | 1017 | 0.826 | Carbon | 4 |  |  | 5934 | -22.278 | 97.6062 | 135.724 |  |  | 133.632 |  | 0 | 1.1471 |  | 0.010931 |  | 1.0813 |  | BGD 44: 0.4; BGD 45: 0.5; BGD 46: 0.4 | 2022/04/14 15:16:55 | 78
04/14/22 | 21 | 20220027.011 | 1017 | 0.826 |  | 5 |  |  | 5347 | -39.8 | 77.0821 | 100.051 |  |  | 98.542 |  | 1 | 1.1265 |  | 0.010735 |  | 1.0621 |  | BGD 44: 1.2; BGD 45: 1.5; BGD 46: 1.4 | 2022/04/14 15:16:55 | 78
04/14/22 | 21 | 20220027.011 | 1017 | 0.826 |  | 6 |  |  | 5339 | -40.009 | 77.0992 | 100.078 |  |  | 98.569 |  | 0 | 1.1263 |  | 0.010733 |  | 1.0619 |  | BGD 44: 2.0; BGD 45: 2.4; BGD 46: 2.6 | 2022/04/14 15:16:55 | 78
04/14/22 | 22 | 20220027.012 | 1019 | 0.849 |  | 1 | 5684 | 0.097 |  |  | 22.4168 | 104.475 |  |  |  | 103.724 | 0 |  | 0.72469 |  | 0.0036786 |  | 0.36651 | BGD 28: 29.9; BGD 29: 23.0; BGD 30: 981.5 | 2022/04/14 15:26:40 | 0 | 4119
04/14/22 | 22 | 20220027.012 | 1019 | 0.849 |  | 2 | 5683 | 0 |  |  | 22.4593 | 104.678 |  |  |  | 103.925 | 1 |  | 0.72462 |  | 0.0036782 |  | 0.36647 | BGD 28: 29.4; BGD 29: 22.5; BGD 30: 1067.2 | 2022/04/14 15:26:40 | 0 | 4118
04/14/22 | 22 | 20220027.012 | 1019 | 0.849 | Nitrogen | 3 | 3231 | 14.006 |  |  | 13.3201 | 61.546 |  |  |  | 61.097 | 0 |  | 0.73477 |  | 0.0037297 |  | 0.37159 | BGD 28: 29.8; BGD 29: 22.7; BGD 30: 1013.7 | 2022/04/14 15:26:40 | 0 | 2376
04/14/22 | 22 | 20220027.012 | 1019 | 0.849 | Carbon | 4 |  |  | 6282 | -22.604 | 99.3131 | 144.468 |  |  | 142.242 |  | 0 | 1.1467 |  | 0.010927 |  | 1.0809 |  | BGD 44: 0.4; BGD 45: 0.5; BGD 46: 0.4 | 2022/04/14 15:26:40 | 78
04/14/22 | 22 | 20220027.012 | 1019 | 0.849 |  | 5 |  |  | 5344 | -39.8 | 74.9681 | 100.008 |  |  | 98.5 |  | 1 | 1.1265 |  | 0.010735 |  | 1.0621 |  | BGD 44: 1.3; BGD 45: 1.5; BGD 46: 1.5 | 2022/04/14 15:26:40 | 78
04/14/22 | 22 | 20220027.012 | 1019 | 0.849 |  | 6 |  |  | 5340 | -40.012 | 74.9783 | 100.025 |  |  | 98.517 |  | 0 | 1.1263 |  | 0.010733 |  | 1.0619 |  | BGD 44: 2.1; BGD 45: 2.4; BGD 46: 2.6 | 2022/04/14 15:26:40 | 78
04/14/22 | 23 | 20220027.013 | 1021 | 0.835 |  | 1 | 5683 | 0.085 |  |  | 22.7732 | 104.384 |  |  |  | 103.633 | 0 |  | 0.72468 |  | 0.0036785 |  | 0.3665 | BGD 28: 29.8; BGD 29: 23.0; BGD 30: 983.8 | 2022/04/14 15:36:26 | 0 | 4118
04/14/22 | 23 | 20220027.013 | 1021 | 0.835 |  | 2 | 5680 | 0 |  |  | 22.7974 | 104.497 |  |  |  | 103.746 | 1 |  | 0.72462 |  | 0.0036782 |  | 0.36647 | BGD 28: 29.3; BGD 29: 22.5; BGD 30: 1069.6 | 2022/04/14 15:36:26 | 0 | 4115
04/14/22 | 23 | 20220027.013 | 1021 | 0.835 | Nitrogen | 3 | 3377 | 13.761 |  |  | 14.131 | 64.25 |  |  |  | 63.782 | 0 |  | 0.73459 |  | 0.0037288 |  | 0.3715 | BGD 28: 29.7; BGD 29: 22.7; BGD 30: 1015.6 | 2022/04/14 15:36:26 | 0 | 2483
04/14/22 | 23 | 20220027.013 | 1021 | 0.835 | Carbon | 4 |  |  | 6084 | -21.939 | 98.3882 | 139.297 |  |  | 137.15 |  | 0 | 1.1474 |  | 0.010935 |  | 1.0817 |  | BGD 44: 0.4; BGD 45: 0.6; BGD 46: 0.4 | 2022/04/14 15:36:26 | 78
04/14/22 | 23 | 20220027.013 | 1021 | 0.835 |  | 5 |  |  | 5346 | -39.8 | 76.1936 | 99.958 |  |  | 98.45 |  | 1 | 1.1265 |  | 0.010735 |  | 1.0621 |  | BGD 44: 1.3; BGD 45: 1.5; BGD 46: 1.4 | 2022/04/14 15:36:26 | 78
04/14/22 | 23 | 20220027.013 | 1021 | 0.835 |  | 6 |  |  | 5336 | -40.03 | 76.1543 | 99.894 |  |  | 98.388 |  | 0 | 1.1263 |  | 0.010733 |  | 1.0619 |  | BGD 44: 2.0; BGD 45: 2.4; BGD 46: 2.6 | 2022/04/14 15:36:26 | 78
04/14/22 | 24 | 20220027.014 | 1023 | 0.81 |  | 1 | 5681 | 0.142 |  |  | 23.4796 | 104.4 |  |  |  | 103.649 | 0 |  | 0.7247 |  | 0.0036787 |  | 0.36652 | BGD 28: 29.8; BGD 29: 22.9; BGD 30: 986.3 | 2022/04/14 15:46:11 | 0 | 4116
04/14/22 | 24 | 20220027.014 | 1023 | 0.81 |  | 2 | 5683 | 0 |  |  | 23.5092 | 104.535 |  |  |  | 103.783 | 1 |  | 0.7246 |  | 0.0036782 |  | 0.36647 | BGD 28: 29.3; BGD 29: 22.5; BGD 30: 1071.8 | 2022/04/14 15:46:11 | 0 | 4118
04/14/22 | 24 | 20220027.014 | 1023 | 0.81 | Nitrogen | 3 | 3273 | 13.519 |  |  | 14.1821 | 62.531 |  |  |  | 62.075 | 0 |  | 0.73439 |  | 0.0037279 |  | 0.37141 | BGD 28: 29.7; BGD 29: 22.7; BGD 30: 1018.1 | 2022/04/14 15:46:11 | 0 | 2405
04/14/22 | 24 | 20220027.014 | 1023 | 0.81 | Carbon | 4 |  |  | 5679 | -21.733 | 96.4483 | 130.038 |  |  | 128.033 |  | 0 | 1.1476 |  | 0.010937 |  | 1.0819 |  | BGD 44: 0.4; BGD 45: 0.6; BGD 46: 0.4 | 2022/04/14 15:46:11 | 78
04/14/22 | 24 | 20220027.014 | 1023 | 0.81 |  | 5 |  |  | 5343 | -39.8 | 78.5123 | 99.906 |  |  | 98.4 |  | 1 | 1.1265 |  | 0.010735 |  | 1.0621 |  | BGD 44: 1.2; BGD 45: 1.4; BGD 46: 1.3 | 2022/04/14 15:46:11 | 78
04/14/22 | 24 | 20220027.014 | 1023 | 0.81 |  | 6 |  |  | 5334 | -40.013 | 78.5613 | 99.983 |  |  | 98.475 |  | 0 | 1.1263 |  | 0.010733 |  | 1.0619 |  | BGD 44: 2.0; BGD 45: 2.3; BGD 46: 2.5 | 2022/04/14 15:46:11 | 78
04/14/22 | 25 | 20220027.015 | 1027 | 0.835 |  | 1 | 5684 | 0.122 |  |  | 22.7703 | 104.37 |  |  |  | 103.62 | 0 |  | 0.72469 |  | 0.0036786 |  | 0.36652 | BGD 28: 29.7; BGD 29: 22.9; BGD 30: 990.2 | 2022/04/14 15:55:57 | 0 | 4119
04/14/22 | 25 | 20220027.015 | 1027 | 0.835 |  | 2 | 5684 | 0 |  |  | 22.7942 | 104.483 |  |  |  | 103.731 | 1 |  | 0.7246 |  | 0.0036782 |  | 0.36647 | BGD 28: 29.2; BGD 29: 22.5; BGD 30: 1073.7 | 2022/04/14 15:55:57 | 0 | 4119
04/14/22 | 25 | 20220027.015 | 1027 | 0.835 | Nitrogen | 3 | 3247 | 13.89 |  |  | 13.5959 | 61.787 |  |  |  | 61.336 | 0 |  | 0.73467 |  | 0.0037293 |  | 0.37154 | BGD 28: 29.7; BGD 29: 22.7; BGD 30: 1020.0 | 2022/04/14 15:55:57 | 0 | 2387
04/14/22 | 25 | 20220027.015 | 1027 | 0.835 | Carbon | 4 |  |  | 6125 | -22.303 | 99.0001 | 140.505 |  |  | 138.339 |  | 0 | 1.147 |  | 0.010931 |  | 1.0813 |  | BGD 44: 0.4; BGD 45: 0.5; BGD 46: 0.4 | 2022/04/14 15:55:57 | 78
04/14/22 | 25 | 20220027.015 | 1027 | 0.835 |  | 5 |  |  | 5344 | -39.8 | 76.1785 | 99.933 |  |  | 98.426 |  | 1 | 1.1265 |  | 0.010735 |  | 1.0621 |  | BGD 44: 1.3; BGD 45: 1.5; BGD 46: 1.5 | 2022/04/14 15:55:57 | 78
04/14/22 | 25 | 20220027.015 | 1027 | 0.835 |  | 6 |  |  | 5334 | -39.998 | 76.1837 | 99.942 |  |  | 98.435 |  | 0 | 1.1263 |  | 0.010733 |  | 1.0619 |  | BGD 44: 2.0; BGD 45: 2.3; BGD 46: 2.6 | 2022/04/14 15:55:57 | 78
04/14/22 | 26 | 20220027.016 | 1029 | 0.828 |  | 1 | 5674 | 0.117 |  |  | 22.927 | 104.204 |  |  |  | 103.455 | 0 |  | 0.72469 |  | 0.0036786 |  | 0.36651 | BGD 28: 29.8; BGD 29: 22.9; BGD 30: 991.3 | 2022/04/14 16:05:42 | 0 | 4111
04/14/22 | 26 | 20220027.016 | 1029 | 0.828 |  | 2 | 5681 | 0 |  |  | 22.9999 | 104.543 |  |  |  | 103.791 | 1 |  | 0.72461 |  | 0.0036782 |  | 0.36647 | BGD 28: 29.2; BGD 29: 22.5; BGD 30: 1076.7 | 2022/04/14 16:05:42 | 0 | 4117
04/14/22 | 26 | 20220027.016 | 1029 | 0.828 | Nitrogen | 3 | 3249 | 13.551 |  |  | 13.7286 | 61.868 |  |  |  | 61.417 | 0 |  | 0.73443 |  | 0.003728 |  | 0.37142 | BGD 28: 29.7; BGD 29: 22.7; BGD 30: 1024.7 | 2022/04/14 16:05:42 | 0 | 2388
04/14/22 | 26 | 20220027.016 | 1029 | 0.828 | Carbon | 4 |  |  | 6091 | -22.106 | 99.3925 | 139.634 |  |  | 137.482 |  | 0 | 1.1472 |  | 0.010933 |  | 1.0815 |  | BGD 44: 0.4; BGD 45: 0.6; BGD 46: 0.4 | 2022/04/14 16:05:42 | 78
04/14/22 | 26 | 20220027.016 | 1029 | 0.828 |  | 5 |  |  | 5346 | -39.8 | 76.8372 | 99.957 |  |  | 98.45 |  | 1 | 1.1265 |  | 0.010735 |  | 1.0621 |  | BGD 44: 1.3; BGD 45: 1.5; BGD 46: 1.4 | 2022/04/14 16:05:42 | 78
04/14/22 | 26 | 20220027.016 | 1029 | 0.828 |  | 6 |  |  | 5335 | -40.016 | 76.8424 | 99.965 |  |  | 98.458 |  | 0 | 1.1262 |  | 0.010733 |  | 1.0619 |  | BGD 44: 2.0; BGD 45: 2.4; BGD 46: 2.7 | 2022/04/14 16:05:42 | 78
04/14/22 | 27 | 20220027.017 | 1031 | 0.823 |  | 1 | 5681 | 0.12 |  |  | 23.122 | 104.461 |  |  |  | 103.71 | 0 |  | 0.72469 |  | 0.0036786 |  | 0.36652 | BGD 28: 29.8; BGD 29: 22.9; BGD 30: 994.1 | 2022/04/14 16:15:28 | 0 | 4116
04/14/22 | 27 | 20220027.017 | 1031 | 0.823 |  | 2 | 5679 | 0 |  |  | 23.1331 | 104.513 |  |  |  | 103.761 | 1 |  | 0.72461 |  | 0.0036782 |  | 0.36647 | BGD 28: 29.3; BGD 29: 22.5; BGD 30: 1080.3 | 2022/04/14 16:15:28 | 0 | 4115
04/14/22 | 27 | 20220027.017 | 1031 | 0.823 | Nitrogen | 3 | 3282 | 13.856 |  |  | 13.9727 | 62.597 |  |  |  | 62.14 | 0 |  | 0.73465 |  | 0.0037292 |  | 0.37153 | BGD 28: 29.7; BGD 29: 22.7; BGD 30: 1025.7 | 2022/04/14 16:15:28 | 0 | 2412
04/14/22 | 27 | 20220027.017 | 1031 | 0.823 | Carbon | 4 |  |  | 5999 | -22.043 | 99.0087 | 137.725 |  |  | 135.602 |  | 0 | 1.1473 |  | 0.010934 |  | 1.0816 |  | BGD 44: 0.4; BGD 45: 0.5; BGD 46: 0.5 | 2022/04/14 16:15:28 | 78
04/14/22 | 27 | 20220027.017 | 1031 | 0.823 |  | 5 |  |  | 5340 | -39.8 | 77.1921 | 99.779 |  |  | 98.274 |  | 1 | 1.1265 |  | 0.010735 |  | 1.0621 |  | BGD 44: 1.3; BGD 45: 1.5; BGD 46: 1.5 | 2022/04/14 16:15:28 | 78
04/14/22 | 27 | 20220027.017 | 1031 | 0.823 |  | 6 |  |  | 5334 | -40.013 | 77.3113 | 99.968 |  |  | 98.461 |  | 0 | 1.1262 |  | 0.010733 |  | 1.0619 |  | BGD 44: 2.0; BGD 45: 2.3; BGD 46: 2.6 | 2022/04/14 16:15:28 | 78
04/14/22 | 28 | 20220027.018 | 1035 | 0.841 |  | 1 | 5678 | 0.119 |  |  | 22.614 | 104.4 |  |  |  | 103.648 | 0 |  | 0.72469 |  | 0.0036786 |  | 0.36651 | BGD 28: 29.7; BGD 29: 22.9; BGD 30: 996.3 | 2022/04/14 16:25:13 | 0 | 4114
04/14/22 | 28 | 20220027.018 | 1035 | 0.841 |  | 2 | 5689 | 0 |  |  | 22.6397 | 104.521 |  |  |  | 103.769 | 1 |  | 0.7246 |  | 0.0036782 |  | 0.36647 | BGD 28: 29.2; BGD 29: 22.5; BGD 30: 1082.3 | 2022/04/14 16:25:13 | 0 | 4122
04/14/22 | 28 | 20220027.018 | 1035 | 0.841 | Nitrogen | 3 | 3469 | 13.517 |  |  | 14.4279 | 66.096 |  |  |  | 65.614 | 0 |  | 0.73439 |  | 0.0037279 |  | 0.37141 | BGD 28: 29.6; BGD 29: 22.6; BGD 30: 1028.2 | 2022/04/14 16:25:13 | 0 | 2550
04/14/22 | 28 | 20220027.018 | 1035 | 0.841 | Carbon | 4 |  |  | 6067 | -21.655 | 97.8056 | 139.534 |  |  | 137.382 |  | 0 | 1.1477 |  | 0.010938 |  | 1.082 |  | BGD 44: 0.4; BGD 45: 0.6; BGD 46: 0.4 | 2022/04/14 16:25:13 | 78
04/14/22 | 28 | 20220027.018 | 1035 | 0.841 |  | 5 |  |  | 5345 | -39.8 | 75.6236 | 99.915 |  |  | 98.408 |  | 1 | 1.1265 |  | 0.010735 |  | 1.0621 |  | BGD 44: 1.3; BGD 45: 1.5; BGD 46: 1.5 | 2022/04/14 16:25:13 | 78
04/14/22 | 28 | 20220027.018 | 1035 | 0.841 |  | 6 |  |  | 5336 | -40.005 | 75.6729 | 99.995 |  |  | 98.487 |  | 0 | 1.1262 |  | 0.010733 |  | 1.0619 |  | BGD 44: 2.0; BGD 45: 2.4; BGD 46: 2.7 | 2022/04/14 16:25:13 | 78
04/14/22 | 29 | 20220027.019 | 1037 | 0.843 |  | 1 | 5675 | 0.1 |  |  | 22.5773 | 104.48 |  |  |  | 103.728 | 0 |  | 0.72468 |  | 0.0036786 |  | 0.36651 | BGD 28: 29.7; BGD 29: 22.9; BGD 30: 999.6 | 2022/04/14 16:34:59 | 0 | 4112
04/14/22 | 29 | 20220027.019 | 1037 | 0.843 |  | 2 | 5687 | 0 |  |  | 22.595 | 104.563 |  |  |  | 103.811 | 1 |  | 0.72461 |  | 0.0036782 |  | 0.36647 | BGD 28: 29.2; BGD 29: 22.5; BGD 30: 1085.7 | 2022/04/14 16:34:59 | 0 | 4120
04/14/22 | 29 | 20220027.019 | 1037 | 0.843 | Nitrogen | 3 | 3388 | 13.539 |  |  | 14.0727 | 64.603 |  |  |  | 64.132 | 0 |  | 0.73442 |  | 0.003728 |  | 0.37141 | BGD 28: 29.6; BGD 29: 22.7; BGD 30: 1030.9 | 2022/04/14 16:34:59 | 0 | 2490
04/14/22 | 29 | 20220027.019 | 1037 | 0.843 | Carbon | 4 |  |  | 6024 | -21.82 | 96.9138 | 138.226 |  |  | 136.095 |  | 0 | 1.1475 |  | 0.010936 |  | 1.0818 |  | BGD 44: 0.4; BGD 45: 0.6; BGD 46: 0.4 | 2022/04/14 16:34:59 | 78
04/14/22 | 29 | 20220027.019 | 1037 | 0.843 |  | 5 |  |  | 5343 | -39.8 | 75.4218 | 99.878 |  |  | 98.372 |  | 1 | 1.1265 |  | 0.010735 |  | 1.0621 |  | BGD 44: 1.3; BGD 45: 1.5; BGD 46: 1.5 | 2022/04/14 16:34:59 | 78
04/14/22 | 29 | 20220027.019 | 1037 | 0.843 |  | 6 |  |  | 5333 | -40.023 | 75.4668 | 99.952 |  |  | 98.445 |  | 0 | 1.1263 |  | 0.010733 |  | 1.0619 |  | BGD 44: 2.0; BGD 45: 2.4; BGD 46: 2.6 | 2022/04/14 16:34:59 | 78
04/14/22 | 30 | 20220027.020 | 1041 | 0.834 |  | 1 | 5681 | 0.116 |  |  | 22.8193 | 104.472 |  |  |  | 103.721 | 0 |  | 0.72469 |  | 0.0036786 |  | 0.36651 | BGD 28: 29.7; BGD 29: 22.9; BGD 30: 1002.0 | 2022/04/14 16:44:44 | 0 | 4116
04/14/22 | 30 | 20220027.020 | 1041 | 0.834 |  | 2 | 5683 | 0 |  |  | 22.8416 | 104.576 |  |  |  | 103.824 | 1 |  | 0.7246 |  | 0.0036782 |  | 0.36647 | BGD 28: 29.2; BGD 29: 22.4; BGD 30: 1087.9 | 2022/04/14 16:44:44 | 0 | 4118
04/14/22 | 30 | 20220027.020 | 1041 | 0.834 | Nitrogen | 3 | 3361 | 13.651 |  |  | 14.0842 | 63.957 |  |  |  | 63.491 | 0 |  | 0.73449 |  | 0.0037284 |  | 0.37146 | BGD 28: 29.6; BGD 29: 22.6; BGD 30: 1032.9 | 2022/04/14 16:44:44 | 0 | 2470
04/14/22 | 30 | 20220027.020 | 1041 | 0.834 | Carbon | 4 |  |  | 6134 | -22.152 | 99.2489 | 140.763 |  |  | 138.593 |  | 0 | 1.1472 |  | 0.010932 |  | 1.0814 |  | BGD 44: 0.5; BGD 45: 0.6; BGD 46: 0.4 | 2022/04/14 16:44:44 | 78
04/14/22 | 30 | 20220027.020 | 1041 | 0.834 |  | 5 |  |  | 5333 | -39.8 | 76.1783 | 99.786 |  |  | 98.281 |  | 1 | 1.1265 |  | 0.010735 |  | 1.0621 |  | BGD 44: 1.3; BGD 45: 1.6; BGD 46: 1.5 | 2022/04/14 16:44:44 | 78
04/14/22 | 30 | 20220027.020 | 1041 | 0.834 |  | 6 |  |  | 5329 | -40.014 | 76.3269 | 100.025 |  |  | 98.517 |  | 0 | 1.1263 |  | 0.010733 |  | 1.0619 |  | BGD 44: 2.0; BGD 45: 2.4; BGD 46: 2.6 | 2022/04/14 16:44:44 | 78
04/14/22 | 31 | 20220027.021 | 1047 | 0.849 |  | 1 | 5672 | 0.081 |  |  | 22.3588 | 104.199 |  |  |  | 103.45 | 0 |  | 0.72468 |  | 0.0036785 |  | 0.3665 | BGD 28: 29.6; BGD 29: 22.8; BGD 30: 1003.9 | 2022/04/14 16:54:30 | 0 | 4110
04/14/22 | 31 | 20220027.021 | 1047 | 0.849 |  | 2 | 5677 | 0 |  |  | 22.3836 | 104.317 |  |  |  | 103.567 | 1 |  | 0.72462 |  | 0.0036782 |  | 0.36647 | BGD 28: 29.1; BGD 29: 22.4; BGD 30: 1089.3 | 2022/04/14 16:54:30 | 0 | 4114
04/14/22 | 31 | 20220027.021 | 1047 | 0.849 | Nitrogen | 3 | 3219 | 13.941 |  |  | 13.2922 | 61.415 |  |  |  | 60.967 | 0 |  | 0.73472 |  | 0.0037295 |  | 0.37156 | BGD 28: 29.5; BGD 29: 22.6; BGD 30: 1034.5 | 2022/04/14 16:54:30 | 0 | 2367
04/14/22 | 31 | 20220027.021 | 1047 | 0.849 | Carbon | 4 |  |  | 6193 | -22.403 | 98.2501 | 142.292 |  |  | 140.099 |  | 0 | 1.1469 |  | 0.01093 |  | 1.0812 |  | BGD 44: 0.5; BGD 45: 0.6; BGD 46: 0.4 | 2022/04/14 16:54:30 | 78
04/14/22 | 31 | 20220027.021 | 1047 | 0.849 |  | 5 |  |  | 5348 | -39.8 | 74.8701 | 99.848 |  |  | 98.342 |  | 1 | 1.1265 |  | 0.010735 |  | 1.0621 |  | BGD 44: 1.3; BGD 45: 1.6; BGD 46: 1.5 | 2022/04/14 16:54:30 | 78
04/14/22 | 31 | 20220027.021 | 1047 | 0.849 |  | 6 |  |  | 5328 | -39.984 | 74.9259 | 99.939 |  |  | 98.432 |  | 0 | 1.1263 |  | 0.010733 |  | 1.0619 |  | BGD 44: 2.0; BGD 45: 2.3; BGD 46: 2.6 | 2022/04/14 16:54:30 | 78
04/14/22 | 32 | 20220027.022 | 1049 | 0.848 |  | 1 | 5680 | 0.112 |  |  | 22.4256 | 104.391 |  |  |  | 103.64 | 0 |  | 0.72469 |  | 0.0036786 |  | 0.36651 | BGD 28: 29.6; BGD 29: 22.8; BGD 30: 1006.9 | 2022/04/14 17:04:15 | 0 | 4116
04/14/22 | 32 | 20220027.022 | 1049 | 0.848 |  | 2 | 5677 | 0 |  |  | 22.4442 | 104.48 |  |  |  | 103.728 | 1 |  | 0.7246 |  | 0.0036782 |  | 0.36647 | BGD 28: 29.1; BGD 29: 22.4; BGD 30: 1092.8 | 2022/04/14 17:04:15 | 0 | 4113
04/14/22 | 32 | 20220027.022 | 1049 | 0.848 | Nitrogen | 3 | 3491 | 13.674 |  |  | 14.4048 | 66.545 |  |  |  | 66.06 | 0 |  | 0.73451 |  | 0.0037285 |  | 0.37146 | BGD 28: 29.5; BGD 29: 22.6; BGD 30: 1038.0 | 2022/04/14 17:04:15 | 0 | 2566
04/14/22 | 32 | 20220027.022 | 1049 | 0.848 | Carbon | 4 |  |  | 5971 | -21.539 | 95.8185 | 137.189 |  |  | 135.073 |  | 0 | 1.1479 |  | 0.010939 |  | 1.0821 |  | BGD 44: 0.5; BGD 45: 0.6; BGD 46: 0.5 | 2022/04/14 17:04:15 | 78
04/14/22 | 32 | 20220027.022 | 1049 | 0.848 |  | 5 |  |  | 5337 | -39.8 | 74.9981 | 99.913 |  |  | 98.406 |  | 1 | 1.1265 |  | 0.010735 |  | 1.0621 |  | BGD 44: 1.3; BGD 45: 1.5; BGD 46: 1.5 | 2022/04/14 17:04:15 | 78
04/14/22 | 32 | 20220027.022 | 1049 | 0.848 |  | 6 |  |  | 5331 | -39.999 | 75.0425 | 99.985 |  |  | 98.478 |  | 0 | 1.1263 |  | 0.010733 |  | 1.0619 |  | BGD 44: 2.0; BGD 45: 2.4; BGD 46: 2.6 | 2022/04/14 17:04:15 | 78
04/14/22 | 33 | 20220027.022 | Replicate C8 | 0.828 |  | 1 | 5675 | 0.083 |  |  | 22.9616 | 104.365 |  |  |  | 103.614 | 0 |  | 0.72469 |  | 0.0036785 |  | 0.3665 | BGD 28: 29.6; BGD 29: 22.8; BGD 30: 1010.5 | 2022/04/14 17:14:01 | 0 | 4112
04/14/22 | 33 | 20220027.022 | Replicate C8 | 0.828 |  | 2 | 5678 | 0 |  |  | 22.9906 | 104.5 |  |  |  | 103.748 | 1 |  | 0.72463 |  | 0.0036782 |  | 0.36647 | BGD 28: 29.1; BGD 29: 22.4; BGD 30: 1097.5 | 2022/04/14 17:14:01 | 0 | 4114
04/14/22 | 33 | 20220027.022 | Replicate C8 | 0.828 | Nitrogen | 3 | 3409 | 13.621 |  |  | 14.4213 | 65.031 |  |  |  | 64.556 | 0 |  | 0.7345 |  | 0.0037283 |  | 0.37145 | BGD 28: 29.5; BGD 29: 22.6; BGD 30: 1043.1 | 2022/04/14 17:14:01 | 0 | 2506
04/14/22 | 33 | 20220027.022 | Replicate C8 | 0.828 | Carbon | 4 |  |  | 5840 | -21.543 | 96.3344 | 133.753 |  |  | 131.69 |  | 0 | 1.1479 |  | 0.010939 |  | 1.0821 |  | BGD 44: 0.5; BGD 45: 0.6; BGD 46: 0.5 | 2022/04/14 17:14:01 | 78
04/14/22 | 33 | 20220027.022 | Replicate C8 | 0.828 |  | 5 |  |  | 5344 | -39.8 | 76.8324 | 99.949 |  |  | 98.442 |  | 1 | 1.1265 |  | 0.010735 |  | 1.0621 |  | BGD 44: 1.3; BGD 45: 1.5; BGD 46: 1.5 | 2022/04/14 17:14:01 | 78
04/14/22 | 33 | 20220027.022 | Replicate C8 | 0.828 |  | 6 |  |  | 5340 | -40.009 | 76.8665 | 100.004 |  |  | 98.496 |  | 0 | 1.1263 |  | 0.010733 |  | 1.0619 |  | BGD 44: 2.0; BGD 45: 2.3; BGD 46: 2.6 | 2022/04/14 17:14:01 | 78
04/14/22 | 34 | 36-UWSIF-UT Glut 1-20220027.16 | 36-UWSIF-UT Glut 1- | 0.803 |  | 1 | 5680 | 0.086 |  |  | 23.6782 | 104.373 |  |  |  | 103.622 | 0 |  | 0.7247 |  | 0.0036785 |  | 0.3665 | BGD 28: 29.6; BGD 29: 22.8; BGD 30: 1013.1 | 2022/04/14 17:23:46 | 0 | 4115
04/14/22 | 34 | 36-UWSIF-UT Glut 1-20220027.16 | 36-UWSIF-UT Glut 1- | 0.803 |  | 2 | 5678 | 0 |  |  | 23.6945 | 104.446 |  |  |  | 103.695 | 1 |  | 0.72464 |  | 0.0036782 |  | 0.36647 | BGD 28: 29.1; BGD 29: 22.4; BGD 30: 1099.5 | 2022/04/14 17:23:46 | 0 | 4114
04/14/22 | 34 | 36-UWSIF-UT Glut 1-20220027.16 | 36-UWSIF-UT Glut 1- | 0.803 | Nitrogen | 3 | 2155 | -2.011 |  |  | 9.4829 | 41.274 |  |  |  | 40.978 | 0 |  | 0.72318 |  | 0.0036708 |  | 0.36574 | BGD 28: 29.5; BGD 29: 22.6; BGD 30: 1040.5 | 2022/04/14 17:23:46 | 0 | 1560
04/14/22 | 34 | 36-UWSIF-UT Glut 1-20220027.16 | 36-UWSIF-UT Glut 1- | 0.803 | Carbon | 4 |  |  | 4839 | -19.046 | 85.3638 | 109.687 |  |  | 107.992 |  | 0 | 1.1507 |  | 0.010967 |  | 1.0848 |  | BGD 44: 0.4; BGD 45: 0.6; BGD 46: 0.4 | 2022/04/14 17:23:46 | 78
04/14/22 | 34 | 36-UWSIF-UT Glut 1-20220027.16 | 36-UWSIF-UT Glut 1- | 0.803 |  | 5 |  |  | 5347 | -39.8 | 79.1998 | 99.911 |  |  | 98.404 |  | 1 | 1.1266 |  | 0.010735 |  | 1.0621 |  | BGD 44: 1.1; BGD 45: 1.3; BGD 46: 1.2 | 2022/04/14 17:23:46 | 78
04/14/22 | 34 | 36-UWSIF-UT Glut 1-20220027.16 | 36-UWSIF-UT Glut 1- | 0.803 |  | 6 |  |  | 5338 | -40.014 | 79.3383 | 100.126 |  |  | 98.616 |  | 0 | 1.1264 |  | 0.010733 |  | 1.0619 |  | BGD 44: 1.8; BGD 45: 2.1; BGD 46: 2.4 | 2022/04/14 17:23:46 | 78
04/14/22 | 35 | 36-UWSIF-UT Glut 1-20220027.17 | 36-UWSIF-UT Glut 1- | 0.791 |  | 1 | 5686 | 0.071 |  |  | 24.0774 | 104.55 |  |  |  | 103.798 | 0 |  | 0.7247 |  | 0.0036785 |  | 0.3665 | BGD 28: 29.5; BGD 29: 22.7; BGD 30: 1010.7 | 2022/04/14 17:33:32 | 0 | 4120
04/14/22 | 35 | 36-UWSIF-UT Glut 1-20220027.17 | 36-UWSIF-UT Glut 1- | 0.791 |  | 2 | 5689 | 0 |  |  | 24.0955 | 104.63 |  |  |  | 103.878 | 1 |  | 0.72465 |  | 0.0036782 |  | 0.36647 | BGD 28: 29.0; BGD 29: 22.3; BGD 30: 1098.1 | 2022/04/14 17:33:32 | 0 | 4122
04/14/22 | 35 | 36-UWSIF-UT Glut 1-20220027.17 | 36-UWSIF-UT Glut 1- | 0.791 | Nitrogen | 3 | 2120 | -2.09 |  |  | 9.4689 | 40.592 |  |  |  | 40.3 | 0 |  | 0.72313 |  | 0.0036705 |  | 0.36571 | BGD 28: 29.4; BGD 29: 22.5; BGD 30: 1040.6 | 2022/04/14 17:33:32 | 0 | 1534
04/14/22 | 35 | 36-UWSIF-UT Glut 1-20220027.17 | 36-UWSIF-UT Glut 1- | 0.791 | Carbon | 4 |  |  | 4770 | -19.008 | 85.5475 | 107.918 |  |  | 106.25 |  | 0 | 1.1508 |  | 0.010968 |  | 1.0849 |  | BGD 44: 0.4; BGD 45: 0.6; BGD 46: 0.4 | 2022/04/14 17:33:32 | 78
04/14/22 | 35 | 36-UWSIF-UT Glut 1-20220027.17 | 36-UWSIF-UT Glut 1- | 0.791 |  | 5 |  |  | 5347 | -39.8 | 80.3625 | 99.852 |  |  | 98.346 |  | 1 | 1.1266 |  | 0.010735 |  | 1.0621 |  | BGD 44: 1.0; BGD 45: 1.3; BGD 46: 1.1 | 2022/04/14 17:33:32 | 78
04/14/22 | 35 | 36-UWSIF-UT Glut 1-20220027.17 | 36-UWSIF-UT Glut 1- | 0.791 |  | 6 |  |  | 5345 | -40.008 | 80.5408 | 100.124 |  |  | 98.614 |  | 0 | 1.1264 |  | 0.010733 |  | 1.0619 |  | BGD 44: 1.8; BGD 45: 2.1; BGD 46: 2.4 | 2022/04/14 17:33:32 | 78
04/14/22 | 36 | 39-UWSIF-UW Glut 2-20220027.13 | 39-UWSIF-UW Glut 2- | 0.741 |  | 1 | 5680 | 0.094 |  |  | 25.6881 | 104.492 |  |  |  | 103.74 | 0 |  | 0.72472 |  | 0.0036785 |  | 0.36651 | BGD 28: 29.4; BGD 29: 22.7; BGD 30: 1010.3 | 2022/04/14 17:43:17 | 0 | 4116
04/14/22 | 36 | 39-UWSIF-UW Glut 2-20220027.13 | 39-UWSIF-UW Glut 2- | 0.741 |  | 2 | 5687 | 0 |  |  | 25.7133 | 104.597 |  |  |  | 103.845 | 1 |  | 0.72465 |  | 0.0036782 |  | 0.36647 | BGD 28: 28.9; BGD 29: 22.2; BGD 30: 1097.2 | 2022/04/14 17:43:17 | 0 | 4121
04/14/22 | 36 | 39-UWSIF-UW Glut 2-20220027.13 | 39-UWSIF-UW Glut 2- | 0.741 | Nitrogen | 3 | 2160 | 30.645 |  |  | 10.3571 | 41.601 |  |  |  | 41.293 | 0 |  | 0.74685 |  | 0.0037909 |  | 0.37766 | BGD 28: 29.4; BGD 29: 22.4; BGD 30: 1038.8 | 2022/04/14 17:43:17 | 0 | 1615
04/14/22 | 36 | 39-UWSIF-UW Glut 2-20220027.13 | 39-UWSIF-UW Glut 2- | 0.741 | Carbon | 4 |  |  | 4823 | 33.676 | 92.5284 | 109.72 |  |  | 107.963 |  | 0 | 1.2083 |  | 0.011557 |  | 1.1425 |  | BGD 44: 0.4; BGD 45: 0.5; BGD 46: 0.4 | 2022/04/14 17:43:17 | 78
04/14/22 | 36 | 39-UWSIF-UW Glut 2-20220027.13 | 39-UWSIF-UW Glut 2- | 0.741 |  | 5 |  |  | 5345 | -39.8 | 85.8437 | 99.936 |  |  | 98.428 |  | 1 | 1.1267 |  | 0.010735 |  | 1.0621 |  | BGD 44: 1.0; BGD 45: 1.3; BGD 46: 1.1 | 2022/04/14 17:43:17 | 78
04/14/22 | 36 | 39-UWSIF-UW Glut 2-20220027.13 | 39-UWSIF-UW Glut 2- | 0.741 |  | 6 |  |  | 5338 | -39.997 | 85.8615 | 99.961 |  |  | 98.454 |  | 0 | 1.1264 |  | 0.010733 |  | 1.0619 |  | BGD 44: 1.8; BGD 45: 2.2; BGD 46: 2.3 | 2022/04/14 17:43:17 | 78
04/14/22 | 37 | 39-UWSIF-UW Glut 2-20220027.14 | 39-UWSIF-UW Glut 2- | 0.845 |  | 1 | 5683 | 0.095 |  |  | 22.5414 | 104.563 |  |  |  | 103.811 | 0 |  | 0.72471 |  | 0.0036785 |  | 0.36651 | BGD 28: 29.3; BGD 29: 22.6; BGD 30: 1010.6 | 2022/04/14 17:53:03 | 0 | 4118
04/14/22 | 37 | 39-UWSIF-UW Glut 2-20220027.14 | 39-UWSIF-UW Glut 2- | 0.845 |  | 2 | 5690 | 0 |  |  | 22.5391 | 104.552 |  |  |  | 103.8 | 1 |  | 0.72464 |  | 0.0036782 |  | 0.36647 | BGD 28: 28.9; BGD 29: 22.2; BGD 30: 1098.0 | 2022/04/14 17:53:03 | 0 | 4123
04/14/22 | 37 | 39-UWSIF-UW Glut 2-20220027.14 | 39-UWSIF-UW Glut 2- | 0.845 | Nitrogen | 3 | 2457 | 30.589 |  |  | 10.3206 | 47.327 |  |  |  | 46.976 | 0 |  | 0.7468 |  | 0.0037907 |  | 0.37764 | BGD 28: 29.3; BGD 29: 22.4; BGD 30: 1040.2 | 2022/04/14 17:53:03 | 0 | 1836
04/14/22 | 37 | 39-UWSIF-UW Glut 2-20220027.14 | 39-UWSIF-UW Glut 2- | 0.845 | Carbon | 4 |  |  | 5456 | 33.698 | 89.8727 | 125.215 |  |  | 123.21 |  | 0 | 1.2083 |  | 0.011557 |  | 1.1425 |  | BGD 44: 0.4; BGD 45: 0.5; BGD 46: 0.4 | 2022/04/14 17:53:03 | 78
04/14/22 | 37 | 39-UWSIF-UW Glut 2-20220027.14 | 39-UWSIF-UW Glut 2- | 0.845 |  | 5 |  |  | 5340 | -39.8 | 75.2813 | 99.94 |  |  | 98.433 |  | 1 | 1.1267 |  | 0.010735 |  | 1.0621 |  | BGD 44: 1.2; BGD 45: 1.4; BGD 46: 1.3 | 2022/04/14 17:53:03 | 78
04/14/22 | 37 | 39-UWSIF-UW Glut 2-20220027.14 | 39-UWSIF-UW Glut 2- | 0.845 |  | 6 |  |  | 5330 | -40.018 | 75.2661 | 99.916 |  |  | 98.409 |  | 0 | 1.1264 |  | 0.010733 |  | 1.0619 |  | BGD 44: 1.9; BGD 45: 2.3; BGD 46: 2.5 | 2022/04/14 17:53:03 | 78
04/14/22 | 38 | 01-UWSIF-Liver-20220027.13 | 01-UWSIF-Liver- | 0.707 |  | 1 | 5677 | 0.081 |  |  | 26.8859 | 104.343 |  |  |  | 103.592 | 0 |  | 0.72472 |  | 0.0036785 |  | 0.3665 | BGD 28: 29.4; BGD 29: 22.7; BGD 30: 1012.8 | 2022/04/14 18:02:48 | 0 | 4114
04/14/22 | 38 | 01-UWSIF-Liver-20220027.13 | 01-UWSIF-Liver- | 0.707 |  | 2 | 5691 | 0 |  |  | 26.9427 | 104.568 |  |  |  | 103.816 | 1 |  | 0.72466 |  | 0.0036782 |  | 0.36647 | BGD 28: 28.9; BGD 29: 22.3; BGD 30: 1099.4 | 2022/04/14 18:02:48 | 0 | 4124
04/14/22 | 38 | 01-UWSIF-Liver-20220027.13 | 01-UWSIF-Liver- | 0.707 | Nitrogen | 3 | 2624 | 9.4 |  |  | 13.0591 | 50.133 |  |  |  | 49.769 | 0 |  | 0.73147 |  | 0.0037128 |  | 0.3699 | BGD 28: 29.4; BGD 29: 22.5; BGD 30: 1042.4 | 2022/04/14 18:02:48 | 0 | 1921
04/14/22 | 38 | 01-UWSIF-Liver-20220027.13 | 01-UWSIF-Liver- | 0.707 | Carbon | 4 |  |  | 5239 | -8.532 | 103.3667 | 119.061 |  |  | 117.208 |  | 0 | 1.1622 |  | 0.011085 |  | 1.0963 |  | BGD 44: 0.4; BGD 45: 0.6; BGD 46: 0.4 | 2022/04/14 18:02:48 | 78
04/14/22 | 38 | 01-UWSIF-Liver-20220027.13 | 01-UWSIF-Liver- | 0.707 |  | 5 |  |  | 5334 | -39.8 | 89.9617 | 99.922 |  |  | 98.415 |  | 1 | 1.1267 |  | 0.010735 |  | 1.0621 |  | BGD 44: 1.1; BGD 45: 1.4; BGD 46: 1.2 | 2022/04/14 18:02:48 | 78
04/14/22 | 38 | 01-UWSIF-Liver-20220027.13 | 01-UWSIF-Liver- | 0.707 |  | 6 |  |  | 5332 | -39.999 | 89.9575 | 99.916 |  |  | 98.409 |  | 0 | 1.1264 |  | 0.010733 |  | 1.0619 |  | BGD 44: 1.9; BGD 45: 2.2; BGD 46: 2.4 | 2022/04/14 18:02:48 | 78
04/14/22 | 39 | 01-UWSIF-Liver-20220027.14 | 01-UWSIF-Liver- | 0.755 |  | 1 | 5675 | 0.102 |  |  | 25.1806 | 104.36 |  |  |  | 103.609 | 0 |  | 0.72473 |  | 0.0036786 |  | 0.36651 | BGD 28: 29.4; BGD 29: 22.7; BGD 30: 1013.6 | 2022/04/14 18:12:34 | 0 | 4113
04/14/22 | 39 | 01-UWSIF-Liver-20220027.14 | 01-UWSIF-Liver- | 0.755 |  | 2 | 5692 | 0 |  |  | 25.1878 | 104.391 |  |  |  | 103.64 | 1 |  | 0.72465 |  | 0.0036782 |  | 0.36647 | BGD 28: 28.9; BGD 29: 22.3; BGD 30: 1100.9 | 2022/04/14 18:12:34 | 0 | 4125
04/14/22 | 39 | 01-UWSIF-Liver-20220027.14 | 01-UWSIF-Liver- | 0.755 |  | 3 |  |  | 5337 | -39.8 | 84.1424 | 99.776 |  |  | 98.271 |  | 1 | 1.1269 |  | 0.010735 |  | 1.0621 |  | BGD 44: 0.2; BGD 45: 0.3; BGD 46: -0.1 | 2022/04/14 18:12:34 | 78
04/14/22 | 39 | 01-UWSIF-Liver-20220027.14 | 01-UWSIF-Liver- | 0.755 |  | 4 |  |  | 5325 | -40.118 | 84.213 | 99.879 |  |  | 98.373 |  | 0 | 1.1266 |  | 0.010732 |  | 1.0618 |  | BGD 44: 1.2; BGD 45: 1.4; BGD 46: 1.4 | 2022/04/14 18:12:34 | 78
04/14/22 | 40 | 20220027.023 | 1051 | 0.822 |  | 1 | 5673 | 0.115 |  |  | 23.128 | 104.36 |  |  |  | 103.609 | 0 |  | 0.72473 |  | 0.0036786 |  | 0.36651 | BGD 28: 28.9; BGD 29: 22.1; BGD 30: 997.0 | 2022/04/14 18:22:19 | 0 | 4111
04/14/22 | 40 | 20220027.023 | 1051 | 0.822 |  | 2 | 5681 | 0 |  |  | 23.1359 | 104.396 |  |  |  | 103.645 | 1 |  | 0.72465 |  | 0.0036782 |  | 0.36647 | BGD 28: 28.5; BGD 29: 21.7; BGD 30: 1085.2 | 2022/04/14 18:22:19 | 0 | 4116
04/14/22 | 40 | 20220027.023 | 1051 | 0.822 | Nitrogen | 3 | 3064 | 14.074 |  |  | 13.088 | 58.515 |  |  |  | 58.088 | 0 |  | 0.73485 |  | 0.00373 |  | 0.37161 | BGD 28: 29.0; BGD 29: 22.1; BGD 30: 1032.5 | 2022/04/14 18:22:19 | 0 | 2253
04/14/22 | 40 | 20220027.023 | 1051 | 0.822 | Carbon | 4 |  |  | 5988 | -22.425 | 99.1858 | 137.834 |  |  | 135.709 |  | 0 | 1.1471 |  | 0.010929 |  | 1.0811 |  | BGD 44: 0.3; BGD 45: 0.4; BGD 46: 0.2 | 2022/04/14 18:22:19 | 78
04/14/22 | 40 | 20220027.023 | 1051 | 0.822 |  | 5 |  |  | 5338 | -39.8 | 77.3092 | 99.816 |  |  | 98.31 |  | 1 | 1.1267 |  | 0.010735 |  | 1.0621 |  | BGD 44: 1.2; BGD 45: 1.5; BGD 46: 1.4 | 2022/04/14 18:22:19 | 78
04/14/22 | 40 | 20220027.023 | 1051 | 0.822 |  | 6 |  |  | 5329 | -39.993 | 77.3298 | 99.848 |  |  | 98.343 |  | 0 | 1.1265 |  | 0.010733 |  | 1.0619 |  | BGD 44: 2.0; BGD 45: 2.3; BGD 46: 2.5 | 2022/04/14 18:22:19 | 78
04/14/22 | 41 | 20220027.024 | 1053 | 0.824 |  | 1 | 5669 | 0.107 |  |  | 23.0372 | 104.199 |  |  |  | 103.45 | 0 |  | 0.72475 |  | 0.0036786 |  | 0.36651 | BGD 28: 29.4; BGD 29: 22.7; BGD 30: 1009.7 | 2022/04/14 18:32:05 | 0 | 4108
04/14/22 | 41 | 20220027.024 | 1053 | 0.824 |  | 2 | 5677 | 0 |  |  | 23.1095 | 104.533 |  |  |  | 103.781 | 1 |  | 0.72467 |  | 0.0036782 |  | 0.36647 | BGD 28: 28.9; BGD 29: 22.2; BGD 30: 1096.2 | 2022/04/14 18:32:05 | 0 | 4113
04/14/22 | 41 | 20220027.024 | 1053 | 0.824 | Nitrogen | 3 | 3166 | 13.725 |  |  | 13.4526 | 60.313 |  |  |  | 59.873 | 0 |  | 0.73462 |  | 0.0037287 |  | 0.37148 | BGD 28: 29.3; BGD 29: 22.5; BGD 30: 1043.4 | 2022/04/14 18:32:05 | 0 | 2328
04/14/22 | 41 | 20220027.024 | 1053 | 0.824 | Carbon | 4 |  |  | 6123 | -22.495 | 100.2251 | 140.317 |  |  | 138.153 |  | 0 | 1.147 |  | 0.010929 |  | 1.0811 |  | BGD 44: 0.4; BGD 45: 0.6; BGD 46: 0.4 | 2022/04/14 18:32:05 | 78
04/14/22 | 41 | 20220027.024 | 1053 | 0.824 |  | 5 |  |  | 5356 | -39.8 | 77.2118 | 99.959 |  |  | 98.452 |  | 1 | 1.1267 |  | 0.010735 |  | 1.0621 |  | BGD 44: 1.3; BGD 45: 1.6; BGD 46: 1.5 | 2022/04/14 18:32:05 | 78
04/14/22 | 41 | 20220027.024 | 1053 | 0.824 |  | 6 |  |  | 5337 | -40.004 | 77.4092 | 100.274 |  |  | 98.762 |  | 0 | 1.1265 |  | 0.010733 |  | 1.0619 |  | BGD 44: 2.0; BGD 45: 2.4; BGD 46: 2.6 | 2022/04/14 18:32:05 | 78
04/14/22 | 42 | 20220027.025 | 1081 | 0.803 |  | 1 | 5689 | 0.099 |  |  | 23.7237 | 104.578 |  |  |  | 103.826 | 0 |  | 0.72475 |  | 0.0036786 |  | 0.36651 | BGD 28: 29.5; BGD 29: 22.8; BGD 30: 1015.6 | 2022/04/14 18:41:51 | 0 | 4122
04/14/22 | 42 | 20220027.025 | 1081 | 0.803 |  | 2 | 5700 | 0 |  |  | 23.7594 | 104.738 |  |  |  | 103.985 | 1 |  | 0.72467 |  | 0.0036782 |  | 0.36647 | BGD 28: 29.0; BGD 29: 22.3; BGD 30: 1102.8 | 2022/04/14 18:41:51 | 0 | 4130
04/14/22 | 42 | 20220027.025 | 1081 | 0.803 | Nitrogen | 3 | 6217 | 11.678 |  |  | 26.2841 | 116.136 |  |  |  | 115.291 | 0 |  | 0.73314 |  | 0.0037212 |  | 0.37074 | BGD 28: 29.4; BGD 29: 22.5; BGD 30: 1052.9 | 2022/04/14 18:41:51 | 0 | 4561
04/14/22 | 42 | 20220027.025 | 1081 | 0.803 | Carbon | 4 |  |  | 10802 | -15.375 | 144.7767 | 261.296 |  |  | 257.253 |  | 0 | 1.1545 |  | 0.011008 |  | 1.0888 |  | BGD 44: 0.5; BGD 45: 0.6; BGD 46: 0.5 | 2022/04/14 18:41:51 | 78
04/14/22 | 42 | 20220027.025 | 1081 | 0.803 |  | 5 |  |  | 5348 | -39.8 | 79.1781 | 99.877 |  |  | 98.371 |  | 1 | 1.1266 |  | 0.010735 |  | 1.0621 |  | BGD 44: 2.3; BGD 45: 2.7; BGD 46: 2.8 | 2022/04/14 18:41:51 | 78
04/14/22 | 42 | 20220027.025 | 1081 | 0.803 |  | 6 |  |  | 5336 | -39.986 | 79.2565 | 99.999 |  |  | 98.491 |  | 0 | 1.1264 |  | 0.010733 |  | 1.0619 |  | BGD 44: 2.7; BGD 45: 3.2; BGD 46: 3.7 | 2022/04/14 18:41:51 | 78
04/14/22 | 43 | 20220027.026 | 682 | 0.838 |  | 1 | 5676 | 0.114 |  |  | 22.7002 | 104.424 |  |  |  | 103.673 | 0 |  | 0.72475 |  | 0.0036786 |  | 0.36651 | BGD 28: 30.0; BGD 29: 23.3; BGD 30: 1032.9 | 2022/04/14 18:51:36 | 0 | 4113
04/14/22 | 43 | 20220027.026 | 682 | 0.838 |  | 2 | 5690 | 0 |  |  | 22.7564 | 104.688 |  |  |  | 103.935 | 1 |  | 0.72467 |  | 0.0036782 |  | 0.36647 | BGD 28: 29.4; BGD 29: 22.8; BGD 30: 1118.6 | 2022/04/14 18:51:36 | 0 | 4123
04/14/22 | 43 | 20220027.026 | 682 | 0.838 | Nitrogen | 3 | 3403 | 13.514 |  |  | 14.2416 | 64.996 |  |  |  | 64.522 | 0 |  | 0.73446 |  | 0.0037279 |  | 0.37141 | BGD 28: 29.7; BGD 29: 22.9; BGD 30: 1062.5 | 2022/04/14 18:51:36 | 0 | 2502
04/14/22 | 43 | 20220027.026 | 682 | 0.838 | Carbon | 4 |  |  | 5934 | -21.695 | 96.3792 | 136.055 |  |  | 133.956 |  | 0 | 1.1479 |  | 0.010938 |  | 1.0819 |  | BGD 44: 0.6; BGD 45: 0.8; BGD 46: 0.7 | 2022/04/14 18:51:36 | 78
04/14/22 | 43 | 20220027.026 | 682 | 0.838 |  | 5 |  |  | 5346 | -39.8 | 75.9859 | 100.063 |  |  | 98.554 |  | 1 | 1.1267 |  | 0.010735 |  | 1.0621 |  | BGD 44: 1.4; BGD 45: 1.6; BGD 46: 1.6 | 2022/04/14 18:51:36 | 78
04/14/22 | 43 | 20220027.026 | 682 | 0.838 |  | 6 |  |  | 5342 | -40.009 | 75.9708 | 100.038 |  |  | 98.53 |  | 0 | 1.1265 |  | 0.010733 |  | 1.0619 |  | BGD 44: 2.1; BGD 45: 2.4; BGD 46: 2.8 | 2022/04/14 18:51:36 | 78
04/14/22 | 44 | 20220027.027 | 694 | 0.802 |  | 1 | 5683 | 0.093 |  |  | 23.7559 | 104.59 |  |  |  | 103.837 | 0 |  | 0.72475 |  | 0.0036785 |  | 0.36651 | BGD 28: 29.5; BGD 29: 22.8; BGD 30: 1026.5 | 2022/04/14 19:01:22 | 0 | 4118
04/14/22 | 44 | 20220027.027 | 694 | 0.802 |  | 2 | 5697 | 0 |  |  | 23.7637 | 104.624 |  |  |  | 103.872 | 1 |  | 0.72468 |  | 0.0036782 |  | 0.36647 | BGD 28: 29.0; BGD 29: 22.3; BGD 30: 1113.4 | 2022/04/14 19:01:22 | 0 | 4128
04/14/22 | 44 | 20220027.027 | 694 | 0.802 | Nitrogen | 3 | 3244 | 12.809 |  |  | 14.2266 | 62.102 |  |  |  | 61.649 | 0 |  | 0.73396 |  | 0.0037253 |  | 0.37115 | BGD 28: 29.4; BGD 29: 22.6; BGD 30: 1058.3 | 2022/04/14 19:01:22 | 0 | 2383
04/14/22 | 44 | 20220027.027 | 694 | 0.802 | Carbon | 4 |  |  | 5799 | -21.791 | 99.084 | 133.07 |  |  | 131.018 |  | 0 | 1.1478 |  | 0.010937 |  | 1.0818 |  | BGD 44: 0.5; BGD 45: 0.6; BGD 46: 0.5 | 2022/04/14 19:01:22 | 78
04/14/22 | 44 | 20220027.027 | 694 | 0.802 |  | 5 |  |  | 5353 | -39.8 | 79.4815 | 100.194 |  |  | 98.683 |  | 1 | 1.1267 |  | 0.010735 |  | 1.0621 |  | BGD 44: 1.3; BGD 45: 1.5; BGD 46: 1.5 | 2022/04/14 19:01:22 | 78
04/14/22 | 44 | 20220027.027 | 694 | 0.802 |  | 6 |  |  | 5342 | -39.999 | 79.4452 | 100.138 |  |  | 98.628 |  | 0 | 1.1265 |  | 0.010733 |  | 1.0619 |  | BGD 44: 2.0; BGD 45: 2.3; BGD 46: 2.6 | 2022/04/14 19:01:22 | 78
04/14/22 | 45 | 20220027.028 | 1001 | 0.809 |  | 1 | 5687 | 0.115 |  |  | 23.5425 | 104.554 |  |  |  | 103.802 | 0 |  | 0.72475 |  | 0.0036786 |  | 0.36651 | BGD 28: 29.5; BGD 29: 22.7; BGD 30: 1024.9 | 2022/04/14 19:11:07 | 0 | 4121
04/14/22 | 45 | 20220027.028 | 1001 | 0.809 |  | 2 | 5687 | 0 |  |  | 23.559 | 104.629 |  |  |  | 103.876 | 1 |  | 0.72466 |  | 0.0036782 |  | 0.36647 | BGD 28: 28.9; BGD 29: 22.3; BGD 30: 1112.0 | 2022/04/14 19:11:07 | 0 | 4121
04/14/22 | 45 | 20220027.028 | 1001 | 0.809 |  | 3 |  |  | 5348 | -39.8 | 78.6606 | 99.986 |  |  | 98.478 |  | 1 | 1.1269 |  | 0.010735 |  | 1.0621 |  | BGD 44: 0.2; BGD 45: 0.3; BGD 46: -0.2 | 2022/04/14 19:11:07 | 78
04/14/22 | 45 | 20220027.028 | 1001 | 0.809 |  | 4 |  |  | 5348 | -40.132 | 78.685 | 100.024 |  |  | 98.516 |  | 0 | 1.1265 |  | 0.010731 |  | 1.0618 |  | BGD 44: 1.1; BGD 45: 1.4; BGD 46: 1.3 | 2022/04/14 19:11:07 | 78
04/14/22 | 46 | 20220027.029 | 1055 | 0.813 |  | 1 | 5688 | 0.102 |  |  | 23.4206 | 104.526 |  |  |  | 103.774 | 0 |  | 0.72474 |  | 0.0036786 |  | 0.36651 | BGD 28: 28.8; BGD 29: 22.0; BGD 30: 1003.4 | 2022/04/14 19:20:53 | 0 | 4121
04/14/22 | 46 | 20220027.029 | 1055 | 0.813 |  | 2 | 5694 | 0 |  |  | 23.4561 | 104.688 |  |  |  | 103.935 | 1 |  | 0.72467 |  | 0.0036782 |  | 0.36647 | BGD 28: 28.3; BGD 29: 21.6; BGD 30: 1091.7 | 2022/04/14 19:20:53 | 0 | 4126
04/14/22 | 46 | 20220027.029 | 1055 | 0.813 | Nitrogen | 3 | 3091 | 13.294 |  |  | 13.367 | 59.114 |  |  |  | 58.683 | 0 |  | 0.7343 |  | 0.0037271 |  | 0.37133 | BGD 28: 28.9; BGD 29: 21.9; BGD 30: 1040.2 | 2022/04/14 19:20:53 | 0 | 2271
04/14/22 | 46 | 20220027.029 | 1055 | 0.813 | Carbon | 4 |  |  | 5957 | -22.454 | 99.7428 | 136.809 |  |  | 134.7 |  | 0 | 1.1471 |  | 0.010929 |  | 1.0811 |  | BGD 44: 0.3; BGD 45: 0.4; BGD 46: 0.2 | 2022/04/14 19:20:53 | 78
04/14/22 | 46 | 20220027.029 | 1055 | 0.813 |  | 5 |  |  | 5349 | -39.8 | 78.293 | 100.017 |  |  | 98.508 |  | 1 | 1.1268 |  | 0.010735 |  | 1.0621 |  | BGD 44: 1.2; BGD 45: 1.4; BGD 46: 1.3 | 2022/04/14 19:20:53 | 78
04/14/22 | 46 | 20220027.029 | 1055 | 0.813 |  | 6 |  |  | 5339 | -40.034 | 78.3244 | 100.066 |  |  | 98.557 |  | 0 | 1.1265 |  | 0.010733 |  | 1.0619 |  | BGD 44: 1.9; BGD 45: 2.2; BGD 46: 2.4 | 2022/04/14 19:20:53 | 78
04/14/22 | 47 | 20220027.030 | 1057 | 0.839 |  | 1 | 5685 | 0.11 |  |  | 22.6655 | 104.388 |  |  |  | 103.637 | 0 |  | 0.72475 |  | 0.0036786 |  | 0.36651 | BGD 28: 29.3; BGD 29: 22.6; BGD 30: 1014.5 | 2022/04/14 19:30:39 | 0 | 4120
04/14/22 | 47 | 20220027.030 | 1057 | 0.839 |  | 2 | 5690 | 0 |  |  | 22.7137 | 104.615 |  |  |  | 103.863 | 1 |  | 0.72467 |  | 0.0036782 |  | 0.36647 | BGD 28: 28.8; BGD 29: 22.2; BGD 30: 1101.3 | 2022/04/14 19:30:39 | 0 | 4123
04/14/22 | 47 | 20220027.030 | 1057 | 0.839 | Nitrogen | 3 | 2512 | 14.377 |  |  | 10.5284 | 47.943 |  |  |  | 47.593 | 0 |  | 0.73509 |  | 0.0037311 |  | 0.37172 | BGD 28: 29.2; BGD 29: 22.3; BGD 30: 1045.9 | 2022/04/14 19:30:39 | 0 | 1848
04/14/22 | 47 | 20220027.030 | 1057 | 0.839 | Carbon | 4 |  |  | 6510 | -23.383 | 103.2106 | 150.084 |  |  | 147.772 |  | 0 | 1.146 |  | 0.010919 |  | 1.0801 |  | BGD 44: 0.4; BGD 45: 0.5; BGD 46: 0.4 | 2022/04/14 19:30:39 | 78
04/14/22 | 47 | 20220027.030 | 1057 | 0.839 |  | 5 |  |  | 5351 | -39.8 | 75.8938 | 100.061 |  |  | 98.552 |  | 1 | 1.1267 |  | 0.010735 |  | 1.0621 |  | BGD 44: 1.3; BGD 45: 1.6; BGD 46: 1.6 | 2022/04/14 19:30:39 | 78
04/14/22 | 47 | 20220027.030 | 1057 | 0.839 |  | 6 |  |  | 5345 | -40 | 75.9024 | 100.074 |  |  | 98.565 |  | 0 | 1.1265 |  | 0.010733 |  | 1.0619 |  | BGD 44: 2.0; BGD 45: 2.4; BGD 46: 2.7 | 2022/04/14 19:30:39 | 78
04/14/22 | 48 | 20220027.031 | 1059 | 0.803 |  | 1 | 5683 | 0.096 |  |  | 23.6869 | 104.412 |  |  |  | 103.661 | 0 |  | 0.72475 |  | 0.0036786 |  | 0.36651 | BGD 28: 29.4; BGD 29: 22.7; BGD 30: 1016.7 | 2022/04/14 19:40:24 | 0 | 4118
04/14/22 | 48 | 20220027.031 | 1059 | 0.803 |  | 2 | 5702 | 0 |  |  | 23.7531 | 104.71 |  |  |  | 103.957 | 1 |  | 0.72468 |  | 0.0036782 |  | 0.36647 | BGD 28: 28.8; BGD 29: 22.2; BGD 30: 1103.0 | 2022/04/14 19:40:24 | 0 | 4132
04/14/22 | 48 | 20220027.031 | 1059 | 0.803 | Nitrogen | 3 | 2916 | 13.639 |  |  | 12.7409 | 55.613 |  |  |  | 55.208 | 0 |  | 0.73456 |  | 0.0037284 |  | 0.37145 | BGD 28: 29.3; BGD 29: 22.5; BGD 30: 1049.4 | 2022/04/14 19:40:24 | 0 | 2143
04/14/22 | 48 | 20220027.031 | 1059 | 0.803 | Carbon | 4 |  |  | 6553 | -22.731 | 108.4482 | 151.318 |  |  | 148.986 |  | 0 | 1.1467 |  | 0.010926 |  | 1.0808 |  | BGD 44: 0.4; BGD 45: 0.6; BGD 46: 0.5 | 2022/04/14 19:40:24 | 78
04/14/22 | 48 | 20220027.031 | 1059 | 0.803 |  | 5 |  |  | 5351 | -39.8 | 79.3289 | 100.111 |  |  | 98.601 |  | 1 | 1.1267 |  | 0.010735 |  | 1.0621 |  | BGD 44: 1.4; BGD 45: 1.6; BGD 46: 1.6 | 2022/04/14 19:40:24 | 78
04/14/22 | 48 | 20220027.031 | 1059 | 0.803 |  | 6 |  |  | 5344 | -40.003 | 79.3313 | 100.115 |  |  | 98.605 |  | 0 | 1.1265 |  | 0.010733 |  | 1.0619 |  | BGD 44: 2.1; BGD 45: 2.4; BGD 46: 2.7 | 2022/04/14 19:40:24 | 78
04/14/22 | 49 | 20220027.032 | 1061 | 0.828 |  | 1 | 5691 | 0.103 |  |  | 22.9834 | 104.466 |  |  |  | 103.715 | 0 |  | 0.72475 |  | 0.0036786 |  | 0.36651 | BGD 28: 29.4; BGD 29: 22.7; BGD 30: 1018.9 | 2022/04/14 19:50:10 | 0 | 4124
04/14/22 | 49 | 20220027.032 | 1061 | 0.828 |  | 2 | 5688 | 0 |  |  | 23.0113 | 104.596 |  |  |  | 103.843 | 1 |  | 0.72467 |  | 0.0036782 |  | 0.36647 | BGD 28: 28.9; BGD 29: 22.3; BGD 30: 1105.3 | 2022/04/14 19:50:10 | 0 | 4122
04/14/22 | 49 | 20220027.032 | 1061 | 0.828 | Nitrogen | 3 | 2173 | 13.801 |  |  | 9.2449 | 41.493 |  |  |  | 41.19 | 0 |  | 0.73467 |  | 0.003729 |  | 0.37151 | BGD 28: 29.3; BGD 29: 22.5; BGD 30: 1049.1 | 2022/04/14 19:50:10 | 0 | 1597
04/14/22 | 49 | 20220027.032 | 1061 | 0.828 | Carbon | 4 |  |  | 6454 | -24.844 | 103.8984 | 148.671 |  |  | 146.383 |  | 0 | 1.1444 |  | 0.010902 |  | 1.0785 |  | BGD 44: 0.5; BGD 45: 0.6; BGD 46: 0.5 | 2022/04/14 19:50:10 | 78
04/14/22 | 49 | 20220027.032 | 1061 | 0.828 |  | 5 |  |  | 5352 | -39.8 | 76.8726 | 100.013 |  |  | 98.505 |  | 1 | 1.1267 |  | 0.010735 |  | 1.0621 |  | BGD 44: 1.4; BGD 45: 1.6; BGD 46: 1.6 | 2022/04/14 19:50:10 | 78
04/14/22 | 49 | 20220027.032 | 1061 | 0.828 |  | 6 |  |  | 5349 | -39.996 | 76.9582 | 100.15 |  |  | 98.64 |  | 0 | 1.1264 |  | 0.010733 |  | 1.0619 |  | BGD 44: 2.1; BGD 45: 2.4; BGD 46: 2.7 | 2022/04/14 19:50:10 | 78
04/14/22 | 50 | 20220027.033 | 1063 | 0.843 |  | 1 | 5690 | 0.098 |  |  | 22.5959 | 104.568 |  |  |  | 103.815 | 0 |  | 0.72474 |  | 0.0036786 |  | 0.36651 | BGD 28: 29.4; BGD 29: 22.7; BGD 30: 1017.4 | 2022/04/14 19:59:55 | 0 | 4124
04/14/22 | 50 | 20220027.033 | 1063 | 0.843 |  | 2 | 5694 | 0 |  |  | 22.6207 | 104.685 |  |  |  | 103.932 | 1 |  | 0.72467 |  | 0.0036782 |  | 0.36647 | BGD 28: 28.9; BGD 29: 22.2; BGD 30: 1105.1 | 2022/04/14 19:59:55 | 0 | 4126
04/14/22 | 50 | 20220027.033 | 1063 | 0.843 | Nitrogen | 3 | 3243 | 13.285 |  |  | 13.5109 | 61.992 |  |  |  | 61.54 | 0 |  | 0.73429 |  | 0.0037271 |  | 0.37132 | BGD 28: 29.3; BGD 29: 22.5; BGD 30: 1050.3 | 2022/04/14 19:59:55 | 0 | 2383
04/14/22 | 50 | 20220027.033 | 1063 | 0.843 | Carbon | 4 |  |  | 6081 | -22.131 | 97.6279 | 139.642 |  |  | 137.489 |  | 0 | 1.1473 |  | 0.010933 |  | 1.0815 |  | BGD 44: 0.5; BGD 45: 0.6; BGD 46: 0.4 | 2022/04/14 19:59:55 | 78
04/14/22 | 50 | 20220027.033 | 1063 | 0.843 |  | 5 |  |  | 5353 | -39.8 | 75.5317 | 100.057 |  |  | 98.548 |  | 1 | 1.1266 |  | 0.010735 |  | 1.0621 |  | BGD 44: 1.3; BGD 45: 1.5; BGD 46: 1.6 | 2022/04/14 19:59:55 | 78
04/14/22 | 50 | 20220027.033 | 1063 | 0.843 |  | 6 |  |  | 5348 | -40.023 | 75.6113 | 100.187 |  |  | 98.676 |  | 0 | 1.1264 |  | 0.010733 |  | 1.0619 |  | BGD 44: 2.0; BGD 45: 2.4; BGD 46: 2.7 | 2022/04/14 19:59:55 | 78
04/14/22 | 51 | 20220027.034 | 1065 | 0.845 |  | 1 | 5688 | 0.096 |  |  | 22.5491 | 104.599 |  |  |  | 103.847 | 0 |  | 0.72474 |  | 0.0036786 |  | 0.36651 | BGD 28: 29.4; BGD 29: 22.7; BGD 30: 1020.0 | 2022/04/14 20:09:41 | 0 | 4122
04/14/22 | 51 | 20220027.034 | 1065 | 0.845 |  | 2 | 5696 | 0 |  |  | 22.5533 | 104.619 |  |  |  | 103.867 | 1 |  | 0.72467 |  | 0.0036782 |  | 0.36647 | BGD 28: 28.8; BGD 29: 22.2; BGD 30: 1106.8 | 2022/04/14 20:09:41 | 0 | 4127
04/14/22 | 51 | 20220027.034 | 1065 | 0.845 | Nitrogen | 3 | 3114 | 13.351 |  |  | 12.9266 | 59.421 |  |  |  | 58.987 | 0 |  | 0.73435 |  | 0.0037273 |  | 0.37135 | BGD 28: 29.3; BGD 29: 22.4; BGD 30: 1052.1 | 2022/04/14 20:09:41 | 0 | 2288
04/14/22 | 51 | 20220027.034 | 1065 | 0.845 | Carbon | 4 |  |  | 6415 | -23.253 | 101.4436 | 147.907 |  |  | 145.628 |  | 0 | 1.1461 |  | 0.01092 |  | 1.0802 |  | BGD 44: 0.5; BGD 45: 0.6; BGD 46: 0.5 | 2022/04/14 20:09:41 | 78
04/14/22 | 51 | 20220027.034 | 1065 | 0.845 |  | 5 |  |  | 5353 | -39.8 | 75.4005 | 100.135 |  |  | 98.625 |  | 1 | 1.1267 |  | 0.010735 |  | 1.0621 |  | BGD 44: 1.4; BGD 45: 1.6; BGD 46: 1.6 | 2022/04/14 20:09:41 | 78
04/14/22 | 51 | 20220027.034 | 1065 | 0.845 |  | 6 |  |  | 5346 | -40.027 | 75.4766 | 100.259 |  |  | 98.748 |  | 0 | 1.1264 |  | 0.010733 |  | 1.0619 |  | BGD 44: 2.1; BGD 45: 2.4; BGD 46: 2.7 | 2022/04/14 20:09:41 | 78
04/14/22 | 52 | 20220027.035 | 1067 | 0.838 |  | 1 | 5690 | 0.096 |  |  | 22.7488 | 104.653 |  |  |  | 103.9 | 0 |  | 0.72473 |  | 0.0036786 |  | 0.36651 | BGD 28: 29.4; BGD 29: 22.7; BGD 30: 1021.4 | 2022/04/14 20:19:27 | 0 | 4124
04/14/22 | 52 | 20220027.035 | 1067 | 0.838 |  | 2 | 5693 | 0 |  |  | 22.7503 | 104.66 |  |  |  | 103.907 | 1 |  | 0.72466 |  | 0.0036782 |  | 0.36647 | BGD 28: 28.8; BGD 29: 22.2; BGD 30: 1108.2 | 2022/04/14 20:19:27 | 0 | 4126
04/14/22 | 52 | 20220027.035 | 1067 | 0.838 | Nitrogen | 3 | 3356 | 13.862 |  |  | 14.0683 | 64.194 |  |  |  | 63.726 | 0 |  | 0.7347 |  | 0.0037292 |  | 0.37153 | BGD 28: 29.3; BGD 29: 22.5; BGD 30: 1055.4 | 2022/04/14 20:19:27 | 0 | 2468
04/14/22 | 52 | 20220027.035 | 1067 | 0.838 | Carbon | 4 |  |  | 6188 | -22.15 | 99.6717 | 142.557 |  |  | 140.359 |  | 0 | 1.1473 |  | 0.010933 |  | 1.0814 |  | BGD 44: 0.5; BGD 45: 0.6; BGD 46: 0.5 | 2022/04/14 20:19:27 | 78
04/14/22 | 52 | 20220027.035 | 1067 | 0.838 |  | 5 |  |  | 5361 | -39.8 | 76.03 | 100.134 |  |  | 98.624 |  | 1 | 1.1266 |  | 0.010735 |  | 1.0621 |  | BGD 44: 1.3; BGD 45: 1.6; BGD 46: 1.6 | 2022/04/14 20:19:27 | 78
04/14/22 | 52 | 20220027.035 | 1067 | 0.838 |  | 6 |  |  | 5343 | -40.028 | 76.101 | 100.249 |  |  | 98.738 |  | 0 | 1.1264 |  | 0.010733 |  | 1.0619 |  | BGD 44: 2.0; BGD 45: 2.4; BGD 46: 2.8 | 2022/04/14 20:19:27 | 78
04/14/22 | 53 | 20220027.036 | 1071 | 0.823 |  | 1 | 5686 | 0.092 |  |  | 23.1536 | 104.607 |  |  |  | 103.855 | 0 |  | 0.72473 |  | 0.0036785 |  | 0.36651 | BGD 28: 29.4; BGD 29: 22.7; BGD 30: 1022.7 | 2022/04/14 20:29:12 | 0 | 4120
04/14/22 | 53 | 20220027.036 | 1071 | 0.823 |  | 2 | 5693 | 0 |  |  | 23.1716 | 104.69 |  |  |  | 103.937 | 1 |  | 0.72466 |  | 0.0036782 |  | 0.36647 | BGD 28: 28.8; BGD 29: 22.2; BGD 30: 1109.6 | 2022/04/14 20:29:12 | 0 | 4125
04/14/22 | 53 | 20220027.036 | 1071 | 0.823 | Nitrogen | 3 | 3330 | 13.747 |  |  | 14.1916 | 63.59 |  |  |  | 63.126 | 0 |  | 0.73462 |  | 0.0037288 |  | 0.37149 | BGD 28: 29.3; BGD 29: 22.5; BGD 30: 1056.7 | 2022/04/14 20:29:12 | 0 | 2448
04/14/22 | 53 | 20220027.036 | 1071 | 0.823 | Carbon | 4 |  |  | 6089 | -21.641 | 100.0736 | 139.784 |  |  | 137.629 |  | 0 | 1.1478 |  | 0.010938 |  | 1.082 |  | BGD 44: 0.5; BGD 45: 0.6; BGD 46: 0.5 | 2022/04/14 20:29:12 | 78
04/14/22 | 53 | 20220027.036 | 1071 | 0.823 |  | 5 |  |  | 5359 | -39.8 | 77.417 | 100.136 |  |  | 98.626 |  | 1 | 1.1266 |  | 0.010735 |  | 1.0621 |  | BGD 44: 1.3; BGD 45: 1.6; BGD 46: 1.5 | 2022/04/14 20:29:12 | 78
04/14/22 | 53 | 20220027.036 | 1071 | 0.823 |  | 6 |  |  | 5347 | -40.013 | 77.4858 | 100.246 |  |  | 98.735 |  | 0 | 1.1264 |  | 0.010733 |  | 1.0619 |  | BGD 44: 2.0; BGD 45: 2.4; BGD 46: 2.7 | 2022/04/14 20:29:12 | 78
04/14/22 | 54 | 20220027.037 | 1073 | 0.826 |  | 1 | 5684 | 0.1 |  |  | 23.0726 | 104.621 |  |  |  | 103.869 | 0 |  | 0.72472 |  | 0.0036786 |  | 0.36651 | BGD 28: 29.4; BGD 29: 22.7; BGD 30: 1023.6 | 2022/04/14 20:38:58 | 0 | 4118
04/14/22 | 54 | 20220027.037 | 1073 | 0.826 |  | 2 | 5701 | 0 |  |  | 23.0892 | 104.699 |  |  |  | 103.945 | 1 |  | 0.72465 |  | 0.0036782 |  | 0.36647 | BGD 28: 28.8; BGD 29: 22.2; BGD 30: 1110.7 | 2022/04/14 20:38:58 | 0 | 4131
04/14/22 | 54 | 20220027.037 | 1073 | 0.826 | Nitrogen | 3 | 3174 | 13.591 |  |  | 13.4952 | 60.654 |  |  |  | 60.212 | 0 |  | 0.7345 |  | 0.0037282 |  | 0.37143 | BGD 28: 29.2; BGD 29: 22.4; BGD 30: 1055.7 | 2022/04/14 20:38:58 | 0 | 2333
04/14/22 | 54 | 20220027.037 | 1073 | 0.826 | Carbon | 4 |  |  | 6156 | -21.363 | 100.5949 | 141.52 |  |  | 139.337 |  | 0 | 1.1481 |  | 0.010941 |  | 1.0823 |  | BGD 44: 0.5; BGD 45: 0.6; BGD 46: 0.5 | 2022/04/14 20:38:58 | 78
04/14/22 | 54 | 20220027.037 | 1073 | 0.826 |  | 5 |  |  | 5368 | -39.8 | 77.165 | 100.183 |  |  | 98.672 |  | 1 | 1.1266 |  | 0.010735 |  | 1.0621 |  | BGD 44: 1.3; BGD 45: 1.6; BGD 46: 1.6 | 2022/04/14 20:38:58 | 78
04/14/22 | 54 | 20220027.037 | 1073 | 0.826 |  | 6 |  |  | 5352 | -40.015 | 77.1999 | 100.239 |  |  | 98.727 |  | 0 | 1.1264 |  | 0.010733 |  | 1.0619 |  | BGD 44: 2.0; BGD 45: 2.4; BGD 46: 2.7 | 2022/04/14 20:38:58 | 78
04/14/22 | 55 | 20220027.038 | 1075 | 0.808 |  | 1 | 5695 | 0.116 |  |  | 23.5803 | 104.593 |  |  |  | 103.84 | 0 |  | 0.72473 |  | 0.0036786 |  | 0.36651 | BGD 28: 29.4; BGD 29: 22.7; BGD 30: 1024.3 | 2022/04/14 20:48:44 | 0 | 4127
04/14/22 | 55 | 20220027.038 | 1075 | 0.808 |  | 2 | 5699 | 0 |  |  | 23.5884 | 104.63 |  |  |  | 103.877 | 1 |  | 0.72464 |  | 0.0036782 |  | 0.36647 | BGD 28: 28.8; BGD 29: 22.3; BGD 30: 1109.0 | 2022/04/14 20:48:44 | 0 | 4129
04/14/22 | 55 | 20220027.038 | 1075 | 0.808 | Nitrogen | 3 | 2924 | 13.727 |  |  | 12.7044 | 55.802 |  |  |  | 55.395 | 0 |  | 0.73459 |  | 0.0037287 |  | 0.37148 | BGD 28: 29.3; BGD 29: 22.5; BGD 30: 1057.2 | 2022/04/14 20:48:44 | 0 | 2150
04/14/22 | 55 | 20220027.038 | 1075 | 0.808 | Carbon | 4 |  |  | 6328 | -21.101 | 104.8373 | 145.421 |  |  | 143.178 |  | 0 | 1.1484 |  | 0.010944 |  | 1.0826 |  | BGD 44: 0.5; BGD 45: 0.6; BGD 46: 0.5 | 2022/04/14 20:48:44 | 78
04/14/22 | 55 | 20220027.038 | 1075 | 0.808 |  | 5 |  |  | 5357 | -39.8 | 78.7958 | 100.045 |  |  | 98.537 |  | 1 | 1.1266 |  | 0.010735 |  | 1.0621 |  | BGD 44: 1.3; BGD 45: 1.6; BGD 46: 1.6 | 2022/04/14 20:48:44 | 78
04/14/22 | 55 | 20220027.038 | 1075 | 0.808 |  | 6 |  |  | 5348 | -40.008 | 78.9409 | 100.272 |  |  | 98.76 |  | 0 | 1.1263 |  | 0.010733 |  | 1.0619 |  | BGD 44: 2.1; BGD 45: 2.4; BGD 46: 2.7 | 2022/04/14 20:48:44 | 78
04/14/22 | 56 | 20220027.039 | 1077 | 0.847 |  | 1 | 5684 | 0.1 |  |  | 22.4669 | 104.462 |  |  |  | 103.71 | 0 |  | 0.72472 |  | 0.0036786 |  | 0.36651 | BGD 28: 29.4; BGD 29: 22.7; BGD 30: 1024.8 | 2022/04/14 20:58:29 | 0 | 4119
04/14/22 | 56 | 20220027.039 | 1077 | 0.847 |  | 2 | 5701 | 0 |  |  | 22.5093 | 104.663 |  |  |  | 103.91 | 1 |  | 0.72464 |  | 0.0036782 |  | 0.36647 | BGD 28: 28.8; BGD 29: 22.2; BGD 30: 1111.4 | 2022/04/14 20:58:29 | 0 | 4131
04/14/22 | 56 | 20220027.039 | 1077 | 0.847 | Nitrogen | 3 | 2209 | 12.765 |  |  | 9.1595 | 42.058 |  |  |  | 41.751 | 0 |  | 0.73389 |  | 0.0037252 |  | 0.37113 | BGD 28: 29.2; BGD 29: 22.4; BGD 30: 1054.7 | 2022/04/14 20:58:29 | 0 | 1622
04/14/22 | 56 | 20220027.039 | 1077 | 0.847 | Carbon | 4 |  |  | 6799 | -24.707 | 105.2738 | 156.666 |  |  | 154.255 |  | 0 | 1.1444 |  | 0.010904 |  | 1.0786 |  | BGD 44: 0.5; BGD 45: 0.6; BGD 46: 0.5 | 2022/04/14 20:58:29 | 78
04/14/22 | 56 | 20220027.039 | 1077 | 0.847 |  | 5 |  |  | 5362 | -39.8 | 75.309 | 100.277 |  |  | 98.765 |  | 1 | 1.1266 |  | 0.010735 |  | 1.0621 |  | BGD 44: 1.4; BGD 45: 1.7; BGD 46: 1.7 | 2022/04/14 20:58:29 | 78
04/14/22 | 56 | 20220027.039 | 1077 | 0.847 |  | 6 |  |  | 5354 | -40.023 | 75.3743 | 100.384 |  |  | 98.87 |  | 0 | 1.1263 |  | 0.010733 |  | 1.0619 |  | BGD 44: 2.1; BGD 45: 2.5; BGD 46: 2.8 | 2022/04/14 20:58:29 | 78
04/14/22 | 57 | 20220027.040 | 1079 | 0.808 |  | 1 | 5693 | 0.104 |  |  | 23.5973 | 104.67 |  |  |  | 103.917 | 0 |  | 0.72472 |  | 0.0036786 |  | 0.36651 | BGD 28: 29.4; BGD 29: 22.8; BGD 30: 1023.6 | 2022/04/14 21:08:15 | 0 | 4126
04/14/22 | 57 | 20220027.040 | 1079 | 0.808 |  | 2 | 5704 | 0 |  |  | 23.6219 | 104.782 |  |  |  | 104.028 | 1 |  | 0.72464 |  | 0.0036782 |  | 0.36647 | BGD 28: 28.9; BGD 29: 22.3; BGD 30: 1110.7 | 2022/04/14 21:08:15 | 0 | 4133
04/14/22 | 57 | 20220027.040 | 1079 | 0.808 | Nitrogen | 3 | 3258 | 12.603 |  |  | 14.1792 | 62.361 |  |  |  | 61.907 | 0 |  | 0.73377 |  | 0.0037246 |  | 0.37107 | BGD 28: 29.3; BGD 29: 22.5; BGD 30: 1056.5 | 2022/04/14 21:08:15 | 0 | 2393
04/14/22 | 57 | 20220027.040 | 1079 | 0.808 | Carbon | 4 |  |  | 6166 | -21.205 | 103.1193 | 142.067 |  |  | 139.875 |  | 0 | 1.1483 |  | 0.010943 |  | 1.0825 |  | BGD 44: 0.5; BGD 45: 0.6; BGD 46: 0.6 | 2022/04/14 21:08:15 | 78
04/14/22 | 57 | 20220027.040 | 1079 | 0.808 |  | 5 |  |  | 5359 | -39.8 | 78.8997 | 100.207 |  |  | 98.696 |  | 1 | 1.1266 |  | 0.010735 |  | 1.0621 |  | BGD 44: 1.3; BGD 45: 1.6; BGD 46: 1.6 | 2022/04/14 21:08:15 | 78
04/14/22 | 57 | 20220027.040 | 1079 | 0.808 |  | 6 |  |  | 5350 | -40.028 | 78.8962 | 100.202 |  |  | 98.691 |  | 0 | 1.1263 |  | 0.010733 |  | 1.0619 |  | BGD 44: 2.1; BGD 45: 2.4; BGD 46: 2.7 | 2022/04/14 21:08:15 | 78
04/14/22 | 58 | 20220027.041 | 1085 | 0.809 |  | 1 | 5693 | 0.102 |  |  | 23.5317 | 104.505 |  |  |  | 103.753 | 0 |  | 0.72472 |  | 0.0036786 |  | 0.36651 | BGD 28: 29.4; BGD 29: 22.7; BGD 30: 1024.6 | 2022/04/14 21:18:01 | 0 | 4125
04/14/22 | 58 | 20220027.041 | 1085 | 0.809 |  | 2 | 5705 | 0 |  |  | 23.5791 | 104.72 |  |  |  | 103.966 | 1 |  | 0.72465 |  | 0.0036782 |  | 0.36647 | BGD 28: 28.8; BGD 29: 22.2; BGD 30: 1111.6 | 2022/04/14 21:18:01 | 0 | 4134
04/14/22 | 58 | 20220027.041 | 1085 | 0.809 | Nitrogen | 3 | 3111 | 13.148 |  |  | 13.5077 | 59.447 |  |  |  | 59.013 | 0 |  | 0.73417 |  | 0.0037266 |  | 0.37127 | BGD 28: 29.3; BGD 29: 22.5; BGD 30: 1059.1 | 2022/04/14 21:18:01 | 0 | 2286
04/14/22 | 58 | 20220027.041 | 1085 | 0.809 | Carbon | 4 |  |  | 6122 | -22.839 | 102.008 | 140.172 |  |  | 138.012 |  | 0 | 1.1465 |  | 0.010925 |  | 1.0807 |  | BGD 44: 0.5; BGD 45: 0.6; BGD 46: 0.5 | 2022/04/14 21:18:01 | 78
04/14/22 | 58 | 20220027.041 | 1085 | 0.809 |  | 5 |  |  | 5363 | -39.8 | 78.8297 | 100.25 |  |  | 98.739 |  | 1 | 1.1266 |  | 0.010735 |  | 1.0621 |  | BGD 44: 1.3; BGD 45: 1.5; BGD 46: 1.6 | 2022/04/14 21:18:01 | 78
04/14/22 | 58 | 20220027.041 | 1085 | 0.809 |  | 6 |  |  | 5347 | -40.016 | 78.9073 | 100.372 |  |  | 98.859 |  | 0 | 1.1263 |  | 0.010733 |  | 1.0619 |  | BGD 44: 2.0; BGD 45: 2.4; BGD 46: 2.7 | 2022/04/14 21:18:01 | 78
04/14/22 | 59 | 20220027.042 | 1087 | 0.828 |  | 1 | 5691 | 0.119 |  |  | 23.0164 | 104.62 |  |  |  | 103.867 | 0 |  | 0.72471 |  | 0.0036786 |  | 0.36652 | BGD 28: 29.3; BGD 29: 22.7; BGD 30: 1024.9 | 2022/04/14 21:27:46 | 0 | 4124
04/14/22 | 59 | 20220027.042 | 1087 | 0.828 |  | 2 | 5700 | 0 |  |  | 23.034 | 104.701 |  |  |  | 103.948 | 1 |  | 0.72463 |  | 0.0036782 |  | 0.36647 | BGD 28: 28.8; BGD 29: 22.2; BGD 30: 1112.4 | 2022/04/14 21:27:46 | 0 | 4130
04/14/22 | 59 | 20220027.042 | 1087 | 0.828 | Nitrogen | 3 | 3179 | 13.386 |  |  | 13.4947 | 60.801 |  |  |  | 60.358 | 0 |  | 0.73433 |  | 0.0037274 |  | 0.37136 | BGD 28: 29.2; BGD 29: 22.4; BGD 30: 1057.6 | 2022/04/14 21:27:46 | 0 | 2337
04/14/22 | 59 | 20220027.042 | 1087 | 0.828 | Carbon | 4 |  |  | 5954 | -22.169 | 97.7951 | 136.538 |  |  | 134.433 |  | 0 | 1.1472 |  | 0.010932 |  | 1.0814 |  | BGD 44: 0.5; BGD 45: 0.6; BGD 46: 0.5 | 2022/04/14 21:27:46 | 78
04/14/22 | 59 | 20220027.042 | 1087 | 0.828 |  | 5 |  |  | 5357 | -39.8 | 76.9721 | 100.173 |  |  | 98.662 |  | 1 | 1.1265 |  | 0.010735 |  | 1.0621 |  | BGD 44: 1.3; BGD 45: 1.5; BGD 46: 1.5 | 2022/04/14 21:27:46 | 78
04/14/22 | 59 | 20220027.042 | 1087 | 0.828 |  | 6 |  |  | 5348 | -40.018 | 77.1271 | 100.421 |  |  | 98.907 |  | 0 | 1.1263 |  | 0.010733 |  | 1.0619 |  | BGD 44: 2.0; BGD 45: 2.4; BGD 46: 2.7 | 2022/04/14 21:27:46 | 78
04/14/22 | 60 | 20220027.042 | Replicate E11 | 0.837 |  | 1 | 5689 | 0.12 |  |  | 22.7805 | 104.674 |  |  |  | 103.921 | 0 |  | 0.72471 |  | 0.0036786 |  | 0.36652 | BGD 28: 29.3; BGD 29: 22.7; BGD 30: 1026.1 | 2022/04/14 21:37:32 | 0 | 4122
04/14/22 | 60 | 20220027.042 | Replicate E11 | 0.837 |  | 2 | 5701 | 0 |  |  | 22.8038 | 104.783 |  |  |  | 104.03 | 1 |  | 0.72462 |  | 0.0036782 |  | 0.36647 | BGD 28: 28.8; BGD 29: 22.2; BGD 30: 1113.4 | 2022/04/14 21:37:32 | 0 | 4131
04/14/22 | 60 | 20220027.042 | Replicate E11 | 0.837 | Nitrogen | 3 | 3226 | 13.193 |  |  | 13.5302 | 61.634 |  |  |  | 61.185 | 0 |  | 0.73418 |  | 0.0037267 |  | 0.37129 | BGD 28: 29.2; BGD 29: 22.4; BGD 30: 1060.7 | 2022/04/14 21:37:32 | 0 | 2370
04/14/22 | 60 | 20220027.042 | Replicate E11 | 0.837 | Carbon | 4 |  |  | 6152 | -22.496 | 99.241 | 141.456 |  |  | 139.276 |  | 0 | 1.1468 |  | 0.010929 |  | 1.0811 |  | BGD 44: 0.5; BGD 45: 0.6; BGD 46: 0.5 | 2022/04/14 21:37:32 | 78
04/14/22 | 60 | 20220027.042 | Replicate E11 | 0.837 |  | 5 |  |  | 5362 | -39.8 | 76.2108 | 100.28 |  |  | 98.768 |  | 1 | 1.1265 |  | 0.010735 |  | 1.0621 |  | BGD 44: 1.3; BGD 45: 1.6; BGD 46: 1.6 | 2022/04/14 21:37:32 | 78
04/14/22 | 60 | 20220027.042 | Replicate E11 | 0.837 |  | 6 |  |  | 5355 | -40.025 | 76.2591 | 100.358 |  |  | 98.845 |  | 0 | 1.1263 |  | 0.010733 |  | 1.0619 |  | BGD 44: 2.0; BGD 45: 2.4; BGD 46: 2.7 | 2022/04/14 21:37:32 | 78
04/14/22 | 61 | 20220027.043 | 1089 | 0.848 |  | 1 | 5688 | 0.106 |  |  | 22.4484 | 104.5 |  |  |  | 103.748 | 0 |  | 0.7247 |  | 0.0036786 |  | 0.36651 | BGD 28: 29.3; BGD 29: 22.7; BGD 30: 1027.0 | 2022/04/14 21:47:18 | 0 | 4121
04/14/22 | 61 | 20220027.043 | 1089 | 0.848 |  | 2 | 5692 | 0 |  |  | 22.4916 | 104.705 |  |  |  | 103.952 | 1 |  | 0.72462 |  | 0.0036782 |  | 0.36647 | BGD 28: 28.8; BGD 29: 22.2; BGD 30: 1113.9 | 2022/04/14 21:47:18 | 0 | 4124
04/14/22 | 61 | 20220027.043 | 1089 | 0.848 | Nitrogen | 3 | 3209 | 13.201 |  |  | 13.3002 | 61.379 |  |  |  | 60.932 | 0 |  | 0.73419 |  | 0.0037268 |  | 0.37129 | BGD 28: 29.2; BGD 29: 22.4; BGD 30: 1059.3 | 2022/04/14 21:47:18 | 0 | 2358
04/14/22 | 61 | 20220027.043 | 1089 | 0.848 | Carbon | 4 |  |  | 6222 | -22.585 | 98.8395 | 143.257 |  |  | 141.049 |  | 0 | 1.1467 |  | 0.010928 |  | 1.081 |  | BGD 44: 0.5; BGD 45: 0.6; BGD 46: 0.5 | 2022/04/14 21:47:18 | 78
04/14/22 | 61 | 20220027.043 | 1089 | 0.848 |  | 5 |  |  | 5362 | -39.8 | 75.1685 | 100.192 |  |  | 98.681 |  | 1 | 1.1265 |  | 0.010735 |  | 1.0621 |  | BGD 44: 1.3; BGD 45: 1.6; BGD 46: 1.6 | 2022/04/14 21:47:18 | 78
04/14/22 | 61 | 20220027.043 | 1089 | 0.848 |  | 6 |  |  | 5354 | -40.004 | 75.245 | 100.317 |  |  | 98.805 |  | 0 | 1.1263 |  | 0.010733 |  | 1.0619 |  | BGD 44: 2.1; BGD 45: 2.4; BGD 46: 2.8 | 2022/04/14 21:47:18 | 78
04/14/22 | 62 | 20220027.044 | 1093 | 0.813 |  | 1 | 5685 | 0.08 |  |  | 23.3897 | 104.385 |  |  |  | 103.634 | 0 |  | 0.7247 |  | 0.0036785 |  | 0.3665 | BGD 28: 29.4; BGD 29: 22.7; BGD 30: 1027.9 | 2022/04/14 21:57:03 | 0 | 4119
04/14/22 | 62 | 20220027.044 | 1093 | 0.813 |  | 2 | 5698 | 0 |  |  | 23.4508 | 104.664 |  |  |  | 103.911 | 1 |  | 0.72464 |  | 0.0036782 |  | 0.36647 | BGD 28: 28.8; BGD 29: 22.2; BGD 30: 1114.7 | 2022/04/14 21:57:03 | 0 | 4129
04/14/22 | 62 | 20220027.044 | 1093 | 0.813 | Nitrogen | 3 | 3364 | 13.255 |  |  | 14.5367 | 64.355 |  |  |  | 63.886 | 0 |  | 0.73425 |  | 0.003727 |  | 0.37131 | BGD 28: 29.2; BGD 29: 22.4; BGD 30: 1061.8 | 2022/04/14 21:57:03 | 0 | 2472
04/14/22 | 62 | 20220027.044 | 1093 | 0.813 | Carbon | 4 |  |  | 6215 | -22.358 | 102.9936 | 143.059 |  |  | 140.854 |  | 0 | 1.1469 |  | 0.01093 |  | 1.0812 |  | BGD 44: 0.5; BGD 45: 0.6; BGD 46: 0.5 | 2022/04/14 21:57:03 | 78
04/14/22 | 62 | 20220027.044 | 1093 | 0.813 |  | 5 |  |  | 5361 | -39.8 | 78.4734 | 100.3 |  |  | 98.788 |  | 1 | 1.1265 |  | 0.010735 |  | 1.0621 |  | BGD 44: 1.3; BGD 45: 1.6; BGD 46: 1.6 | 2022/04/14 21:57:03 | 78
04/14/22 | 62 | 20220027.044 | 1093 | 0.813 |  | 6 |  |  | 5345 | -40.012 | 78.47 | 100.295 |  |  | 98.783 |  | 0 | 1.1263 |  | 0.010733 |  | 1.0619 |  | BGD 44: 2.1; BGD 45: 2.4; BGD 46: 2.7 | 2022/04/14 21:57:03 | 78
04/14/22 | 63 | 20220027.045 | 1101 | 0.822 |  | 1 | 5683 | 0.099 |  |  | 23.1555 | 104.486 |  |  |  | 103.734 | 0 |  | 0.7247 |  | 0.0036786 |  | 0.36651 | BGD 28: 29.4; BGD 29: 22.7; BGD 30: 1028.9 | 2022/04/14 22:06:49 | 0 | 4118
04/14/22 | 63 | 20220027.045 | 1101 | 0.822 |  | 2 | 5694 | 0 |  |  | 23.1847 | 104.621 |  |  |  | 103.868 | 1 |  | 0.72463 |  | 0.0036782 |  | 0.36647 | BGD 28: 28.8; BGD 29: 22.2; BGD 30: 1116.0 | 2022/04/14 22:06:49 | 0 | 4126
04/14/22 | 63 | 20220027.045 | 1101 | 0.822 | Nitrogen | 3 | 3004 | 13.107 |  |  | 12.8744 | 57.548 |  |  |  | 57.129 | 0 |  | 0.73412 |  | 0.0037264 |  | 0.37126 | BGD 28: 29.3; BGD 29: 22.5; BGD 30: 1063.1 | 2022/04/14 22:06:49 | 0 | 2207
04/14/22 | 63 | 20220027.045 | 1101 | 0.822 | Carbon | 4 |  |  | 6038 | -23.018 | 99.8468 | 139.109 |  |  | 136.965 |  | 0 | 1.1462 |  | 0.010923 |  | 1.0805 |  | BGD 44: 0.5; BGD 45: 0.6; BGD 46: 0.4 | 2022/04/14 22:06:49 | 78
04/14/22 | 63 | 20220027.045 | 1101 | 0.822 |  | 5 |  |  | 5359 | -39.8 | 77.5273 | 100.162 |  |  | 98.652 |  | 1 | 1.1265 |  | 0.010735 |  | 1.0621 |  | BGD 44: 1.3; BGD 45: 1.5; BGD 46: 1.5 | 2022/04/14 22:06:49 | 78
04/14/22 | 63 | 20220027.045 | 1101 | 0.822 |  | 6 |  |  | 5349 | -40.021 | 77.5583 | 100.211 |  |  | 98.701 |  | 0 | 1.1263 |  | 0.010733 |  | 1.0619 |  | BGD 44: 2.0; BGD 45: 2.4; BGD 46: 2.7 | 2022/04/14 22:06:49 | 78
04/14/22 | 64 | 36-UWSIF-UT Glut 1-20220027.18 | 36-UWSIF-UT Glut 1- | 0.802 |  | 1 | 5688 | 0.099 |  |  | 23.7202 | 104.429 |  |  |  | 103.677 | 0 |  | 0.72469 |  | 0.0036786 |  | 0.36651 | BGD 28: 29.4; BGD 29: 22.7; BGD 30: 1029.6 | 2022/04/14 22:16:35 | 0 | 4121
04/14/22 | 64 | 36-UWSIF-UT Glut 1-20220027.18 | 36-UWSIF-UT Glut 1- | 0.802 |  | 2 | 5690 | 0 |  |  | 23.7736 | 104.669 |  |  |  | 103.916 | 1 |  | 0.72462 |  | 0.0036782 |  | 0.36647 | BGD 28: 28.8; BGD 29: 22.2; BGD 30: 1116.0 | 2022/04/14 22:16:35 | 0 | 4123
04/14/22 | 64 | 36-UWSIF-UT Glut 1-20220027.18 | 36-UWSIF-UT Glut 1- | 0.802 | Nitrogen | 3 | 2417 | 13.352 |  |  | 10.5849 | 46.057 |  |  |  | 45.721 | 0 |  | 0.73429 |  | 0.0037273 |  | 0.37135 | BGD 28: 29.2; BGD 29: 22.4; BGD 30: 1061.4 | 2022/04/14 22:16:35 | 0 | 1776
04/14/22 | 64 | 36-UWSIF-UT Glut 1-20220027.18 | 36-UWSIF-UT Glut 1- | 0.802 | Carbon | 4 |  |  | 6806 | -22.893 | 111.4127 | 157.152 |  |  | 154.731 |  | 0 | 1.1463 |  | 0.010924 |  | 1.0806 |  | BGD 44: 0.5; BGD 45: 0.6; BGD 46: 0.5 | 2022/04/14 22:16:35 | 78
04/14/22 | 64 | 36-UWSIF-UT Glut 1-20220027.18 | 36-UWSIF-UT Glut 1- | 0.802 |  | 5 |  |  | 5357 | -39.8 | 79.5107 | 100.24 |  |  | 98.728 |  | 1 | 1.1265 |  | 0.010735 |  | 1.0621 |  | BGD 44: 1.4; BGD 45: 1.7; BGD 46: 1.8 | 2022/04/14 22:16:35 | 78
04/14/22 | 64 | 36-UWSIF-UT Glut 1-20220027.18 | 36-UWSIF-UT Glut 1- | 0.802 |  | 6 |  |  | 5345 | -40 | 79.5006 | 100.224 |  |  | 98.713 |  | 0 | 1.1262 |  | 0.010733 |  | 1.0619 |  | BGD 44: 2.1; BGD 45: 2.5; BGD 46: 2.8 | 2022/04/14 22:16:35 | 78
04/14/22 | 65 | 36-UWSIF-UT Glut 1-20220027.19 | 36-UWSIF-UT Glut 1- | 0.74 |  | 1 | 5691 | 0.074 |  |  | 25.7357 | 104.546 |  |  |  | 103.793 | 0 |  | 0.72469 |  | 0.0036785 |  | 0.3665 | BGD 28: 29.4; BGD 29: 22.8; BGD 30: 1028.6 | 2022/04/14 22:26:21 | 0 | 4123
04/14/22 | 65 | 36-UWSIF-UT Glut 1-20220027.19 | 36-UWSIF-UT Glut 1- | 0.74 |  | 2 | 5696 | 0 |  |  | 25.7585 | 104.64 |  |  |  | 103.887 | 1 |  | 0.72463 |  | 0.0036782 |  | 0.36647 | BGD 28: 28.8; BGD 29: 22.3; BGD 30: 1115.9 | 2022/04/14 22:26:21 | 0 | 4127
04/14/22 | 65 | 36-UWSIF-UT Glut 1-20220027.19 | 36-UWSIF-UT Glut 1- | 0.74 | Nitrogen | 3 | 2141 | -1.994 |  |  | 10.2766 | 41.219 |  |  |  | 40.923 | 0 |  | 0.72319 |  | 0.0036709 |  | 0.36574 | BGD 28: 29.3; BGD 29: 22.5; BGD 30: 1059.4 | 2022/04/14 22:26:21 | 0 | 1549
04/14/22 | 65 | 36-UWSIF-UT Glut 1-20220027.19 | 36-UWSIF-UT Glut 1- | 0.74 | Carbon | 4 |  |  | 4801 | -19.072 | 92.2069 | 109.053 |  |  | 107.368 |  | 0 | 1.1506 |  | 0.010967 |  | 1.0848 |  | BGD 44: 0.5; BGD 45: 0.6; BGD 46: 0.5 | 2022/04/14 22:26:21 | 78
04/14/22 | 65 | 36-UWSIF-UT Glut 1-20220027.19 | 36-UWSIF-UT Glut 1- | 0.74 |  | 5 |  |  | 5360 | -39.8 | 86.1168 | 100.16 |  |  | 98.65 |  | 1 | 1.1265 |  | 0.010735 |  | 1.0621 |  | BGD 44: 1.1; BGD 45: 1.3; BGD 46: 1.2 | 2022/04/14 22:26:21 | 78
04/14/22 | 65 | 36-UWSIF-UT Glut 1-20220027.19 | 36-UWSIF-UT Glut 1- | 0.74 |  | 6 |  |  | 5350 | -40.027 | 86.1861 | 100.259 |  |  | 98.748 |  | 0 | 1.1263 |  | 0.010733 |  | 1.0619 |  | BGD 44: 1.9; BGD 45: 2.2; BGD 46: 2.5 | 2022/04/14 22:26:21 | 78
04/14/22 | 66 | 39-UWSIF-UW Glut 2-20220027.15 | 39-UWSIF-UW Glut 2- | 0.832 |  | 1 | 5687 | 0.128 |  |  | 22.8803 | 104.501 |  |  |  | 103.749 | 0 |  | 0.7247 |  | 0.0036787 |  | 0.36652 | BGD 28: 29.2; BGD 29: 22.6; BGD 30: 1025.1 | 2022/04/14 22:36:06 | 0 | 4121
04/14/22 | 66 | 39-UWSIF-UW Glut 2-20220027.15 | 39-UWSIF-UW Glut 2- | 0.832 |  | 2 | 5695 | 0 |  |  | 22.9195 | 104.684 |  |  |  | 103.93 | 1 |  | 0.7246 |  | 0.0036782 |  | 0.36647 | BGD 28: 28.7; BGD 29: 22.1; BGD 30: 1112.5 | 2022/04/14 22:36:06 | 0 | 4127
04/14/22 | 66 | 39-UWSIF-UW Glut 2-20220027.15 | 39-UWSIF-UW Glut 2- | 0.832 | Nitrogen | 3 | 1974 | -1.884 |  |  | 8.4555 | 38.107 |  |  |  | 37.834 | 0 |  | 0.72324 |  | 0.0036713 |  | 0.36578 | BGD 28: 29.1; BGD 29: 22.3; BGD 30: 1054.9 | 2022/04/14 22:36:06 | 0 | 1428
04/14/22 | 66 | 39-UWSIF-UW Glut 2-20220027.15 | 39-UWSIF-UW Glut 2- | 0.832 | Carbon | 4 |  |  | 4431 | -19.062 | 76.7651 | 100.435 |  |  | 98.883 |  | 0 | 1.1506 |  | 0.010967 |  | 1.0848 |  | BGD 44: 0.4; BGD 45: 0.6; BGD 46: 0.5 | 2022/04/14 22:36:06 | 78
04/14/22 | 66 | 39-UWSIF-UW Glut 2-20220027.15 | 39-UWSIF-UW Glut 2- | 0.832 |  | 5 |  |  | 5360 | -39.8 | 76.6228 | 100.206 |  |  | 98.695 |  | 1 | 1.1265 |  | 0.010735 |  | 1.0621 |  | BGD 44: 1.0; BGD 45: 1.2; BGD 46: 1.1 | 2022/04/14 22:36:06 | 78
04/14/22 | 66 | 39-UWSIF-UW Glut 2-20220027.15 | 39-UWSIF-UW Glut 2- | 0.832 |  | 6 |  |  | 5355 | -40.036 | 76.6774 | 100.294 |  |  | 98.782 |  | 0 | 1.1263 |  | 0.010733 |  | 1.0619 |  | BGD 44: 1.8; BGD 45: 2.1; BGD 46: 2.3 | 2022/04/14 22:36:06 | 78
04/14/22 | 67 | 39-UWSIF-UW Glut 2-20220027.16 | 39-UWSIF-UW Glut 2- | 0.776 |  | 1 | 5681 | 0.099 |  |  | 24.4962 | 104.348 |  |  |  | 103.597 | 0 |  | 0.72469 |  | 0.0036786 |  | 0.36651 | BGD 28: 29.1; BGD 29: 22.5; BGD 30: 1021.8 | 2022/04/14 22:45:52 | 0 | 4116
04/14/22 | 67 | 39-UWSIF-UW Glut 2-20220027.16 | 39-UWSIF-UW Glut 2- | 0.776 |  | 2 | 5685 | 0 |  |  | 24.5446 | 104.558 |  |  |  | 103.806 | 1 |  | 0.72461 |  | 0.0036782 |  | 0.36647 | BGD 28: 28.6; BGD 29: 22.0; BGD 30: 1108.9 | 2022/04/14 22:45:52 | 0 | 4120
04/14/22 | 67 | 39-UWSIF-UW Glut 2-20220027.16 | 39-UWSIF-UW Glut 2- | 0.776 | Nitrogen | 3 | 2401 | 30.394 |  |  | 10.9916 | 46.278 |  |  |  | 45.935 | 0 |  | 0.74664 |  | 0.00379 |  | 0.37757 | BGD 28: 29.1; BGD 29: 22.3; BGD 30: 1053.8 | 2022/04/14 22:45:52 | 0 | 1794
04/14/22 | 67 | 39-UWSIF-UW Glut 2-20220027.16 | 39-UWSIF-UW Glut 2- | 0.776 | Carbon | 4 |  |  | 5355 | 33.759 | 96.3538 | 122.672 |  |  | 120.708 |  | 0 | 1.2082 |  | 0.011558 |  | 1.1426 |  | BGD 44: 0.4; BGD 45: 0.5; BGD 46: 0.5 | 2022/04/14 22:45:52 | 78
04/14/22 | 67 | 39-UWSIF-UW Glut 2-20220027.16 | 39-UWSIF-UW Glut 2- | 0.776 |  | 5 |  |  | 5353 | -39.8 | 82.0591 | 100.066 |  |  | 98.557 |  | 1 | 1.1265 |  | 0.010735 |  | 1.0621 |  | BGD 44: 1.1; BGD 45: 1.4; BGD 46: 1.4 | 2022/04/14 22:45:52 | 78
04/14/22 | 67 | 39-UWSIF-UW Glut 2-20220027.16 | 39-UWSIF-UW Glut 2- | 0.776 |  | 6 |  |  | 5353 | -40.011 | 82.1924 | 100.266 |  |  | 98.755 |  | 0 | 1.1263 |  | 0.010733 |  | 1.0619 |  | BGD 44: 1.9; BGD 45: 2.2; BGD 46: 2.5 | 2022/04/14 22:45:52 | 78
04/14/22 | 68 | 01-UWSIF-Liver-20220027.15 | 01-UWSIF-Liver- | 0.789 |  | 1 | 5678 | 0.106 |  |  | 24.0752 | 104.27 |  |  |  | 103.52 | 0 |  | 0.72469 |  | 0.0036786 |  | 0.36651 | BGD 28: 29.2; BGD 29: 22.6; BGD 30: 1022.8 | 2022/04/14 22:55:38 | 0 | 4114
04/14/22 | 68 | 01-UWSIF-Liver-20220027.15 | 01-UWSIF-Liver- | 0.789 |  | 2 | 5687 | 0 |  |  | 24.093 | 104.349 |  |  |  | 103.599 | 1 |  | 0.72461 |  | 0.0036782 |  | 0.36647 | BGD 28: 28.7; BGD 29: 22.2; BGD 30: 1110.3 | 2022/04/14 22:55:38 | 0 | 4121
04/14/22 | 68 | 01-UWSIF-Liver-20220027.15 | 01-UWSIF-Liver- | 0.789 | Nitrogen | 3 | 2242 | 30.456 |  |  | 10.1285 | 43.333 |  |  |  | 43.012 | 0 |  | 0.74668 |  | 0.0037902 |  | 0.37759 | BGD 28: 29.1; BGD 29: 22.4; BGD 30: 1054.4 | 2022/04/14 22:55:38 | 0 | 1675
04/14/22 | 68 | 01-UWSIF-Liver-20220027.15 | 01-UWSIF-Liver- | 0.789 | Carbon | 4 |  |  | 5019 | 33.685 | 89.9029 | 114.568 |  |  | 112.734 |  | 0 | 1.2082 |  | 0.011557 |  | 1.1425 |  | BGD 44: 0.4; BGD 45: 0.5; BGD 46: 0.4 | 2022/04/14 22:55:38 | 78
04/14/22 | 68 | 01-UWSIF-Liver-20220027.15 | 01-UWSIF-Liver- | 0.789 |  | 5 |  |  | 5348 | -39.8 | 80.6992 | 100.054 |  |  | 98.545 |  | 1 | 1.1265 |  | 0.010735 |  | 1.0621 |  | BGD 44: 1.1; BGD 45: 1.4; BGD 46: 1.2 | 2022/04/14 22:55:38 | 78
04/14/22 | 68 | 01-UWSIF-Liver-20220027.15 | 01-UWSIF-Liver- | 0.789 |  | 6 |  |  | 5345 | -40.033 | 80.7069 | 100.066 |  |  | 98.557 |  | 0 | 1.1263 |  | 0.010733 |  | 1.0619 |  | BGD 44: 1.9; BGD 45: 2.2; BGD 46: 2.5 | 2022/04/14 22:55:38 | 78
04/14/22 | 69 | 01-UWSIF-Liver-20220027.16 | 01-UWSIF-Liver- | 0.753 |  | 1 | 5682 | 0.085 |  |  | 25.2417 | 104.336 |  |  |  | 103.585 | 0 |  | 0.72469 |  | 0.0036785 |  | 0.3665 | BGD 28: 29.2; BGD 29: 22.6; BGD 30: 1022.4 | 2022/04/14 23:05:23 | 0 | 4117
04/14/22 | 69 | 01-UWSIF-Liver-20220027.16 | 01-UWSIF-Liver- | 0.753 |  | 2 | 5686 | 0 |  |  | 25.2597 | 104.412 |  |  |  | 103.661 | 1 |  | 0.72462 |  | 0.0036782 |  | 0.36647 | BGD 28: 28.6; BGD 29: 22.1; BGD 30: 1109.8 | 2022/04/14 23:05:23 | 0 | 4120
04/14/22 | 69 | 01-UWSIF-Liver-20220027.16 | 01-UWSIF-Liver- | 0.753 | Nitrogen | 3 | 2927 | 9.374 |  |  | 13.6781 | 55.991 |  |  |  | 55.585 | 0 |  | 0.73142 |  | 0.0037127 |  | 0.36989 | BGD 28: 29.1; BGD 29: 22.3; BGD 30: 1055.7 | 2022/04/14 23:05:23 | 0 | 2142
04/14/22 | 69 | 01-UWSIF-Liver-20220027.16 | 01-UWSIF-Liver- | 0.753 | Carbon | 4 |  |  | 5793 | -8.59 | 105.2488 | 132.585 |  |  | 130.522 |  | 0 | 1.162 |  | 0.011084 |  | 1.0963 |  | BGD 44: 0.4; BGD 45: 0.6; BGD 46: 0.5 | 2022/04/14 23:05:23 | 78
04/14/22 | 69 | 01-UWSIF-Liver-20220027.16 | 01-UWSIF-Liver- | 0.753 |  | 5 |  |  | 5347 | -39.8 | 84.5317 | 100.017 |  |  | 98.509 |  | 1 | 1.1265 |  | 0.010735 |  | 1.0621 |  | BGD 44: 1.2; BGD 45: 1.5; BGD 46: 1.5 | 2022/04/14 23:05:23 | 78
04/14/22 | 69 | 01-UWSIF-Liver-20220027.16 | 01-UWSIF-Liver- | 0.753 |  | 6 |  |  | 5339 | -40.016 | 84.6431 | 100.179 |  |  | 98.669 |  | 0 | 1.1263 |  | 0.010733 |  | 1.0619 |  | BGD 44: 2.0; BGD 45: 2.3; BGD 46: 2.6 | 2022/04/14 23:05:23 | 78
04/14/22 | 70 | 20220027.046 | 1103 | 0.844 |  | 1 | 5686 | 0.104 |  |  | 22.5623 | 104.535 |  |  |  | 103.783 | 0 |  | 0.7247 |  | 0.0036786 |  | 0.36651 | BGD 28: 29.1; BGD 29: 22.5; BGD 30: 1025.3 | 2022/04/14 23:15:09 | 0 | 4120
04/14/22 | 70 | 20220027.046 | 1103 | 0.844 |  | 2 | 5695 | 0 |  |  | 22.5726 | 104.584 |  |  |  | 103.832 | 1 |  | 0.72462 |  | 0.0036782 |  | 0.36647 | BGD 28: 28.6; BGD 29: 22.1; BGD 30: 1112.8 | 2022/04/14 23:15:09 | 0 | 4126
04/14/22 | 70 | 20220027.046 | 1103 | 0.844 | Nitrogen | 3 | 2770 | 9.303 |  |  | 11.5914 | 53.153 |  |  |  | 52.767 | 0 |  | 0.73136 |  | 0.0037124 |  | 0.36987 | BGD 28: 29.1; BGD 29: 22.4; BGD 30: 1058.0 | 2022/04/14 23:15:09 | 0 | 2027
04/14/22 | 70 | 20220027.046 | 1103 | 0.844 | Carbon | 4 |  |  | 5512 | -8.621 | 90.5998 | 126.362 |  |  | 124.396 |  | 0 | 1.1619 |  | 0.011084 |  | 1.0962 |  | BGD 44: 0.4; BGD 45: 0.6; BGD 46: 0.4 | 2022/04/14 23:15:09 | 78
04/14/22 | 70 | 20220027.046 | 1103 | 0.844 |  | 5 |  |  | 5354 | -39.8 | 75.4984 | 100.149 |  |  | 98.639 |  | 1 | 1.1265 |  | 0.010735 |  | 1.0621 |  | BGD 44: 1.2; BGD 45: 1.5; BGD 46: 1.4 | 2022/04/14 23:15:09 | 78
04/14/22 | 70 | 20220027.046 | 1103 | 0.844 |  | 6 |  |  | 5339 | -40.002 | 75.4649 | 100.094 |  |  | 98.585 |  | 0 | 1.1263 |  | 0.010733 |  | 1.0619 |  | BGD 44: 1.9; BGD 45: 2.3; BGD 46: 2.6 | 2022/04/14 23:15:09 | 78
04/14/22 | 71 | 20220027.047 | 1105 | 0.847 |  | 1 | 5678 | 0.102 |  |  | 22.426 | 104.267 |  |  |  | 103.517 | 0 |  | 0.7247 |  | 0.0036786 |  | 0.36651 | BGD 28: 29.0; BGD 29: 22.4; BGD 30: 1025.2 | 2022/04/14 23:24:55 | 0 | 4115
04/14/22 | 71 | 20220027.047 | 1105 | 0.847 |  | 2 | 5686 | 0 |  |  | 22.482 | 104.534 |  |  |  | 103.781 | 1 |  | 0.72462 |  | 0.0036782 |  | 0.36647 | BGD 28: 28.5; BGD 29: 22.0; BGD 30: 1112.5 | 2022/04/14 23:24:55 | 0 | 4120
04/14/22 | 71 | 20220027.047 | 1105 | 0.847 | Nitrogen | 3 | 3322 | 12.966 |  |  | 13.8244 | 63.753 |  |  |  | 63.289 | 0 |  | 0.73402 |  | 0.0037259 |  | 0.37121 | BGD 28: 29.0; BGD 29: 22.3; BGD 30: 1060.5 | 2022/04/14 23:24:55 | 0 | 2440
04/14/22 | 71 | 20220027.047 | 1105 | 0.847 | Carbon | 4 |  |  | 6271 | -21.01 | 99.8666 | 145.125 |  |  | 142.886 |  | 0 | 1.1484 |  | 0.010945 |  | 1.0827 |  | BGD 44: 0.4; BGD 45: 0.6; BGD 46: 0.5 | 2022/04/14 23:24:55 | 78
04/14/22 | 71 | 20220027.047 | 1105 | 0.847 |  | 5 |  |  | 5351 | -39.8 | 75.1724 | 100.053 |  |  | 98.544 |  | 1 | 1.1265 |  | 0.010735 |  | 1.0621 |  | BGD 44: 1.3; BGD 45: 1.6; BGD 46: 1.6 | 2022/04/14 23:24:55 | 78
04/14/22 | 71 | 20220027.047 | 1105 | 0.847 |  | 6 |  |  | 5345 | -40.004 | 75.28 | 100.229 |  |  | 98.718 |  | 0 | 1.1263 |  | 0.010733 |  | 1.0619 |  | BGD 44: 2.0; BGD 45: 2.4; BGD 46: 2.7 | 2022/04/14 23:24:55 | 78
04/14/22 | 72 | 20220027.048 | 1107 | 0.845 |  | 1 | 5677 | 0.087 |  |  | 22.4883 | 104.311 |  |  |  | 103.561 | 0 |  | 0.72468 |  | 0.0036785 |  | 0.3665 | BGD 28: 29.3; BGD 29: 22.7; BGD 30: 1029.0 | 2022/04/14 23:34:41 | 0 | 4113
04/14/22 | 72 | 20220027.048 | 1107 | 0.845 |  | 2 | 5689 | 0 |  |  | 22.5422 | 104.566 |  |  |  | 103.814 | 1 |  | 0.72462 |  | 0.0036782 |  | 0.36647 | BGD 28: 28.7; BGD 29: 22.2; BGD 30: 1116.0 | 2022/04/14 23:34:41 | 0 | 4122
04/14/22 | 72 | 20220027.048 | 1107 | 0.845 | Nitrogen | 3 | 3405 | 13.572 |  |  | 14.1923 | 65.316 |  |  |  | 64.839 | 0 |  | 0.73446 |  | 0.0037281 |  | 0.37143 | BGD 28: 29.2; BGD 29: 22.4; BGD 30: 1063.1 | 2022/04/14 23:34:41 | 0 | 2503
04/14/22 | 72 | 20220027.048 | 1107 | 0.845 | Carbon | 4 |  |  | 6052 | -22.027 | 97.2519 | 139.353 |  |  | 137.205 |  | 0 | 1.1473 |  | 0.010934 |  | 1.0816 |  | BGD 44: 0.5; BGD 45: 0.6; BGD 46: 0.5 | 2022/04/14 23:34:41 | 78
04/14/22 | 72 | 20220027.048 | 1107 | 0.845 |  | 5 |  |  | 5357 | -39.8 | 75.3805 | 100.102 |  |  | 98.593 |  | 1 | 1.1265 |  | 0.010735 |  | 1.0621 |  | BGD 44: 1.3; BGD 45: 1.6; BGD 46: 1.6 | 2022/04/14 23:34:41 | 78
04/14/22 | 72 | 20220027.048 | 1107 | 0.845 |  | 6 |  |  | 5345 | -40.01 | 75.4576 | 100.228 |  |  | 98.717 |  | 0 | 1.1262 |  | 0.010733 |  | 1.0619 |  | BGD 44: 2.0; BGD 45: 2.4; BGD 46: 2.7 | 2022/04/14 23:34:41 | 78
04/14/22 | 73 | 20220027.049 | 1109 | 0.839 |  | 1 | 5677 | 0.124 |  |  | 22.6243 | 104.194 |  |  |  | 103.445 | 0 |  | 0.7247 |  | 0.0036787 |  | 0.36652 | BGD 28: 29.3; BGD 29: 22.6; BGD 30: 1030.7 | 2022/04/14 23:44:26 | 0 | 4113
04/14/22 | 73 | 20220027.049 | 1109 | 0.839 |  | 2 | 5682 | 0 |  |  | 22.6757 | 104.437 |  |  |  | 103.685 | 1 |  | 0.72461 |  | 0.0036782 |  | 0.36647 | BGD 28: 28.8; BGD 29: 22.2; BGD 30: 1117.1 | 2022/04/14 23:44:26 | 0 | 4117
04/14/22 | 73 | 20220027.049 | 1109 | 0.839 | Nitrogen | 3 | 3402 | 12.999 |  |  | 14.236 | 65.048 |  |  |  | 64.574 | 0 |  | 0.73402 |  | 0.003726 |  | 0.37122 | BGD 28: 29.2; BGD 29: 22.4; BGD 30: 1066.4 | 2022/04/14 23:44:26 | 0 | 2500
04/14/22 | 73 | 20220027.049 | 1109 | 0.839 | Carbon | 4 |  |  | 6159 | -20.706 | 99.0176 | 141.482 |  |  | 139.299 |  | 0 | 1.1487 |  | 0.010949 |  | 1.083 |  | BGD 44: 0.5; BGD 45: 0.6; BGD 46: 0.5 | 2022/04/14 23:44:26 | 78
04/14/22 | 73 | 20220027.049 | 1109 | 0.839 |  | 5 |  |  | 5347 | -39.8 | 75.8697 | 100.021 |  |  | 98.513 |  | 1 | 1.1265 |  | 0.010735 |  | 1.0621 |  | BGD 44: 1.3; BGD 45: 1.6; BGD 46: 1.6 | 2022/04/14 23:44:26 | 78
04/14/22 | 73 | 20220027.049 | 1109 | 0.839 |  | 6 |  |  | 5337 | -39.992 | 75.8662 | 100.016 |  |  | 98.508 |  | 0 | 1.1262 |  | 0.010733 |  | 1.0619 |  | BGD 44: 2.0; BGD 45: 2.4; BGD 46: 2.7 | 2022/04/14 23:44:26 | 78
04/14/22 | 74 | 20220027.050 | 1111 | 0.822 |  | 1 | 5676 | 0.094 |  |  | 23.1013 | 104.236 |  |  |  | 103.486 | 0 |  | 0.72468 |  | 0.0036785 |  | 0.36651 | BGD 28: 29.3; BGD 29: 22.7; BGD 30: 1031.3 | 2022/04/14 23:54:12 | 0 | 4113
04/14/22 | 74 | 20220027.050 | 1111 | 0.822 |  | 2 | 5676 | 0 |  |  | 23.1208 | 104.326 |  |  |  | 103.576 | 1 |  | 0.72461 |  | 0.0036782 |  | 0.36647 | BGD 28: 28.7; BGD 29: 22.2; BGD 30: 1118.5 | 2022/04/14 23:54:12 | 0 | 4113
04/14/22 | 74 | 20220027.050 | 1111 | 0.822 | Nitrogen | 3 | 3538 | 13.085 |  |  | 15.1354 | 67.794 |  |  |  | 67.3 | 0 |  | 0.7341 |  | 0.0037263 |  | 0.37125 | BGD 28: 29.2; BGD 29: 22.4; BGD 30: 1067.2 | 2022/04/14 23:54:12 | 0 | 2599
04/14/22 | 74 | 20220027.050 | 1111 | 0.822 | Carbon | 4 |  |  | 5960 | -20.406 | 98.8082 | 137.11 |  |  | 134.994 |  | 0 | 1.1491 |  | 0.010952 |  | 1.0833 |  | BGD 44: 0.5; BGD 45: 0.6; BGD 46: 0.6 | 2022/04/14 23:54:12 | 78
04/14/22 | 74 | 20220027.050 | 1111 | 0.822 |  | 5 |  |  | 5359 | -39.8 | 77.436 | 100.017 |  |  | 98.509 |  | 1 | 1.1265 |  | 0.010735 |  | 1.0621 |  | BGD 44: 1.3; BGD 45: 1.5; BGD 46: 1.6 | 2022/04/14 23:54:12 | 78
04/14/22 | 74 | 20220027.050 | 1111 | 0.822 |  | 6 |  |  | 5344 | -40.005 | 77.4656 | 100.064 |  |  | 98.556 |  | 0 | 1.1263 |  | 0.010733 |  | 1.0619 |  | BGD 44: 2.0; BGD 45: 2.4; BGD 46: 2.7 | 2022/04/14 23:54:12 | 78
04/15/22 | 75 | 20220027.051 | 1121 | 0.85 |  | 1 | 5670 | 0.107 |  |  | 22.3423 | 104.246 |  |  |  | 103.496 | 0 |  | 0.72468 |  | 0.0036786 |  | 0.36651 | BGD 28: 29.3; BGD 29: 22.6; BGD 30: 1032.6 | 2022/04/15 00:03:58 | 0 | 4109
04/15/22 | 75 | 20220027.051 | 1121 | 0.85 |  | 2 | 5684 | 0 |  |  | 22.3833 | 104.441 |  |  |  | 103.69 | 1 |  | 0.7246 |  | 0.0036782 |  | 0.36647 | BGD 28: 28.7; BGD 29: 22.2; BGD 30: 1119.6 | 2022/04/15 00:03:58 | 0 | 4118
04/15/22 | 75 | 20220027.051 | 1121 | 0.85 | Nitrogen | 3 | 3274 | 12.916 |  |  | 13.5755 | 62.816 |  |  |  | 62.358 | 0 |  | 0.73396 |  | 0.0037257 |  | 0.37119 | BGD 28: 29.2; BGD 29: 22.4; BGD 30: 1066.6 | 2022/04/15 00:03:58 | 0 | 2405
04/15/22 | 75 | 20220027.051 | 1121 | 0.85 | Carbon | 4 |  |  | 5971 | -19.006 | 95.5558 | 137.115 |  |  | 134.997 |  | 0 | 1.1506 |  | 0.010968 |  | 1.0849 |  | BGD 44: 0.5; BGD 45: 0.6; BGD 46: 0.5 | 2022/04/15 00:03:58 | 78
04/15/22 | 75 | 20220027.051 | 1121 | 0.85 |  | 5 |  |  | 5349 | -39.8 | 74.9477 | 100.12 |  |  | 98.61 |  | 1 | 1.1265 |  | 0.010735 |  | 1.0621 |  | BGD 44: 1.3; BGD 45: 1.5; BGD 46: 1.6 | 2022/04/15 00:03:58 | 78
04/15/22 | 75 | 20220027.051 | 1121 | 0.85 |  | 6 |  |  | 5347 | -40.011 | 74.8939 | 100.031 |  |  | 98.523 |  | 0 | 1.1262 |  | 0.010733 |  | 1.0619 |  | BGD 44: 2.0; BGD 45: 2.4; BGD 46: 2.7 | 2022/04/15 00:03:58 | 78
04/15/22 | 76 | 20220027.052 | 1123 | 0.818 |  | 1 | 5669 | 0.104 |  |  | 23.2077 | 104.206 |  |  |  | 103.456 | 0 |  | 0.72468 |  | 0.0036786 |  | 0.36651 | BGD 28: 29.3; BGD 29: 22.6; BGD 30: 1033.2 | 2022/04/15 00:13:44 | 0 | 4108
04/15/22 | 76 | 20220027.052 | 1123 | 0.818 |  | 2 | 5682 | 0 |  |  | 23.2513 | 104.407 |  |  |  | 103.655 | 1 |  | 0.7246 |  | 0.0036782 |  | 0.36647 | BGD 28: 28.7; BGD 29: 22.2; BGD 30: 1120.1 | 2022/04/15 00:13:44 | 0 | 4117
04/15/22 | 76 | 20220027.052 | 1123 | 0.818 | Nitrogen | 3 | 3485 | 13.343 |  |  | 14.9895 | 66.8 |  |  |  | 66.314 | 0 |  | 0.73427 |  | 0.0037273 |  | 0.37134 | BGD 28: 29.2; BGD 29: 22.4; BGD 30: 1068.9 | 2022/04/15 00:13:44 | 0 | 2561
04/15/22 | 76 | 20220027.052 | 1123 | 0.818 | Carbon | 4 |  |  | 6057 | -22.007 | 100.4554 | 139.34 |  |  | 137.192 |  | 0 | 1.1473 |  | 0.010934 |  | 1.0816 |  | BGD 44: 0.5; BGD 45: 0.6; BGD 46: 0.5 | 2022/04/15 00:13:44 | 78
04/15/22 | 76 | 20220027.052 | 1123 | 0.818 |  | 5 |  |  | 5347 | -39.8 | 77.8366 | 100.052 |  |  | 98.543 |  | 1 | 1.1265 |  | 0.010735 |  | 1.0621 |  | BGD 44: 1.3; BGD 45: 1.6; BGD 46: 1.6 | 2022/04/15 00:13:44 | 78
04/15/22 | 76 | 20220027.052 | 1123 | 0.818 |  | 6 |  |  | 5341 | -40.021 | 77.8357 | 100.05 |  |  | 98.542 |  | 0 | 1.1262 |  | 0.010733 |  | 1.0619 |  | BGD 44: 2.0; BGD 45: 2.4; BGD 46: 2.7 | 2022/04/15 00:13:44 | 78
04/15/22 | 77 | 20220027.053 | 1125 | 0.816 |  | 1 | 5667 | 0.142 |  |  | 23.1868 | 103.851 |  |  |  | 103.103 | 0 |  | 0.72469 |  | 0.0036787 |  | 0.36652 | BGD 28: 29.3; BGD 29: 22.6; BGD 30: 1034.0 | 2022/04/15 00:23:30 | 0 | 4106
04/15/22 | 77 | 20220027.053 | 1125 | 0.816 |  | 2 | 5679 | 0 |  |  | 23.2857 | 104.303 |  |  |  | 103.553 | 1 |  | 0.72459 |  | 0.0036782 |  | 0.36647 | BGD 28: 28.7; BGD 29: 22.2; BGD 30: 1120.3 | 2022/04/15 00:23:30 | 0 | 4115
04/15/22 | 77 | 20220027.053 | 1125 | 0.816 | Nitrogen | 3 | 2722 | 12.725 |  |  | 11.7669 | 52.157 |  |  |  | 51.778 | 0 |  | 0.73381 |  | 0.003725 |  | 0.37112 | BGD 28: 29.2; BGD 29: 22.4; BGD 30: 1067.7 | 2022/04/15 00:23:30 | 0 | 1999
04/15/22 | 77 | 20220027.053 | 1125 | 0.816 | Carbon | 4 |  |  | 6180 | -22.999 | 102.2367 | 142.318 |  |  | 140.125 |  | 0 | 1.1462 |  | 0.010923 |  | 1.0805 |  | BGD 44: 0.5; BGD 45: 0.6; BGD 46: 0.6 | 2022/04/15 00:23:30 | 78
04/15/22 | 77 | 20220027.053 | 1125 | 0.816 |  | 5 |  |  | 5345 | -39.8 | 77.9409 | 99.915 |  |  | 98.409 |  | 1 | 1.1265 |  | 0.010735 |  | 1.0621 |  | BGD 44: 1.3; BGD 45: 1.6; BGD 46: 1.6 | 2022/04/15 00:23:30 | 78
04/15/22 | 77 | 20220027.053 | 1125 | 0.816 |  | 6 |  |  | 5339 | -40.008 | 78.0045 | 100.016 |  |  | 98.508 |  | 0 | 1.1262 |  | 0.010733 |  | 1.0619 |  | BGD 44: 2.0; BGD 45: 2.4; BGD 46: 2.8 | 2022/04/15 00:23:30 | 78
04/15/22 | 78 | 20220027.054 | 1127 | 0.848 |  | 1 | 5665 | 0.101 |  |  | 22.4127 | 104.33 |  |  |  | 103.579 | 0 |  | 0.72467 |  | 0.0036786 |  | 0.36651 | BGD 28: 29.3; BGD 29: 22.7; BGD 30: 1033.5 | 2022/04/15 00:33:15 | 0 | 4104
04/15/22 | 78 | 20220027.054 | 1127 | 0.848 |  | 2 | 5682 | 0 |  |  | 22.3991 | 104.265 |  |  |  | 103.515 | 1 |  | 0.72459 |  | 0.0036782 |  | 0.36647 | BGD 28: 28.7; BGD 29: 22.2; BGD 30: 1120.6 | 2022/04/15 00:33:15 | 0 | 4117
04/15/22 | 78 | 20220027.054 | 1127 | 0.848 | Nitrogen | 3 | 3235 | 13.786 |  |  | 13.4409 | 62.037 |  |  |  | 61.584 | 0 |  | 0.73458 |  | 0.0037289 |  | 0.37151 | BGD 28: 29.2; BGD 29: 22.4; BGD 30: 1067.2 | 2022/04/15 00:33:15 | 0 | 2378
04/15/22 | 78 | 20220027.054 | 1127 | 0.848 | Carbon | 4 |  |  | 5941 | -22.451 | 95.406 | 136.376 |  |  | 134.274 |  | 0 | 1.1468 |  | 0.010929 |  | 1.0811 |  | BGD 44: 0.5; BGD 45: 0.6; BGD 46: 0.6 | 2022/04/15 00:33:15 | 78
04/15/22 | 78 | 20220027.054 | 1127 | 0.848 |  | 5 |  |  | 5343 | -39.8 | 75.048 | 99.994 |  |  | 98.487 |  | 1 | 1.1265 |  | 0.010735 |  | 1.0621 |  | BGD 44: 1.3; BGD 45: 1.5; BGD 46: 1.6 | 2022/04/15 00:33:15 | 78
04/15/22 | 78 | 20220027.054 | 1127 | 0.848 |  | 6 |  |  | 5338 | -40.007 | 75.1212 | 100.114 |  |  | 98.605 |  | 0 | 1.1262 |  | 0.010733 |  | 1.0619 |  | BGD 44: 2.0; BGD 45: 2.4; BGD 46: 2.7 | 2022/04/15 00:33:15 | 78
04/15/22 | 79 | 20220027.055 | 1129 | 0.85 |  | 1 | 5677 | 0.094 |  |  | 22.3344 | 104.208 |  |  |  | 103.458 | 0 |  | 0.72467 |  | 0.0036785 |  | 0.36651 | BGD 28: 29.3; BGD 29: 22.6; BGD 30: 1034.5 | 2022/04/15 00:43:01 | 0 | 4113
04/15/22 | 79 | 20220027.055 | 1129 | 0.85 |  | 2 | 5685 | 0 |  |  | 22.3648 | 104.353 |  |  |  | 103.602 | 1 |  | 0.72461 |  | 0.0036782 |  | 0.36647 | BGD 28: 28.7; BGD 29: 22.2; BGD 30: 1121.3 | 2022/04/15 00:43:01 | 0 | 4119
04/15/22 | 79 | 20220027.055 | 1129 | 0.85 | Nitrogen | 3 | 3035 | 12.685 |  |  | 12.5633 | 58.077 |  |  |  | 57.654 | 0 |  | 0.7338 |  | 0.0037249 |  | 0.3711 | BGD 28: 29.2; BGD 29: 22.4; BGD 30: 1068.4 | 2022/04/15 00:43:01 | 0 | 2229
04/15/22 | 79 | 20220027.055 | 1129 | 0.85 | Carbon | 4 |  |  | 6367 | -22.716 | 100.3728 | 146.912 |  |  | 144.648 |  | 0 | 1.1465 |  | 0.010926 |  | 1.0808 |  | BGD 44: 0.5; BGD 45: 0.6; BGD 46: 0.5 | 2022/04/15 00:43:01 | 78
04/15/22 | 79 | 20220027.055 | 1129 | 0.85 |  | 5 |  |  | 5353 | -39.8 | 74.8274 | 99.922 |  |  | 98.416 |  | 1 | 1.1264 |  | 0.010735 |  | 1.0621 |  | BGD 44: 1.4; BGD 45: 1.6; BGD 46: 1.7 | 2022/04/15 00:43:01 | 78
04/15/22 | 79 | 20220027.055 | 1129 | 0.85 |  | 6 |  |  | 5336 | -40 | 74.8943 | 100.032 |  |  | 98.524 |  | 0 | 1.1262 |  | 0.010733 |  | 1.0619 |  | BGD 44: 2.1; BGD 45: 2.4; BGD 46: 2.8 | 2022/04/15 00:43:01 | 78
04/15/22 | 80 | 20220027.056 | 1131 | 0.819 |  | 1 | 5670 | 0.1 |  |  | 23.1581 | 104.108 |  |  |  | 103.359 | 0 |  | 0.72467 |  | 0.0036786 |  | 0.36651 | BGD 28: 29.3; BGD 29: 22.6; BGD 30: 1034.3 | 2022/04/15 00:52:47 | 0 | 4108
04/15/22 | 80 | 20220027.056 | 1131 | 0.819 |  | 2 | 5683 | 0 |  |  | 23.1974 | 104.289 |  |  |  | 103.539 | 1 |  | 0.7246 |  | 0.0036782 |  | 0.36647 | BGD 28: 28.7; BGD 29: 22.2; BGD 30: 1121.6 | 2022/04/15 00:52:47 | 0 | 4118
04/15/22 | 80 | 20220027.056 | 1131 | 0.819 | Nitrogen | 3 | 3497 | 13.401 |  |  | 15.013 | 66.989 |  |  |  | 66.501 | 0 |  | 0.73431 |  | 0.0037275 |  | 0.37137 | BGD 28: 29.2; BGD 29: 22.4; BGD 30: 1070.4 | 2022/04/15 00:52:47 | 0 | 2570
04/15/22 | 80 | 20220027.056 | 1131 | 0.819 | Carbon | 4 |  |  | 6055 | -21.851 | 100.2847 | 139.248 |  |  | 137.101 |  | 0 | 1.1474 |  | 0.010936 |  | 1.0818 |  | BGD 44: 0.5; BGD 45: 0.6; BGD 46: 0.6 | 2022/04/15 00:52:47 | 78
04/15/22 | 80 | 20220027.056 | 1131 | 0.819 |  | 5 |  |  | 5345 | -39.8 | 77.6744 | 99.945 |  |  | 98.438 |  | 1 | 1.1264 |  | 0.010735 |  | 1.0621 |  | BGD 44: 1.3; BGD 45: 1.6; BGD 46: 1.6 | 2022/04/15 00:52:47 | 78
04/15/22 | 80 | 20220027.056 | 1131 | 0.819 |  | 6 |  |  | 5335 | -40.006 | 77.7667 | 100.091 |  |  | 98.583 |  | 0 | 1.1262 |  | 0.010733 |  | 1.0619 |  | BGD 44: 2.0; BGD 45: 2.4; BGD 46: 2.8 | 2022/04/15 00:52:47 | 78
04/15/22 | 81 | 20220027.057 | 1133 | 0.827 |  | 1 | 5677 | 0.104 |  |  | 22.9448 | 104.158 |  |  |  | 103.409 | 0 |  | 0.72466 |  | 0.0036786 |  | 0.36651 | BGD 28: 29.3; BGD 29: 22.7; BGD 30: 1035.3 | 2022/04/15 01:02:33 | 0 | 4114
04/15/22 | 81 | 20220027.057 | 1133 | 0.827 |  | 2 | 5680 | 0 |  |  | 22.9796 | 104.32 |  |  |  | 103.569 | 1 |  | 0.72459 |  | 0.0036782 |  | 0.36647 | BGD 28: 28.7; BGD 29: 22.2; BGD 30: 1122.3 | 2022/04/15 01:02:33 | 0 | 4115
04/15/22 | 81 | 20220027.057 | 1133 | 0.827 | Nitrogen | 3 | 3274 | 13.718 |  |  | 13.9511 | 62.807 |  |  |  | 62.349 | 0 |  | 0.73453 |  | 0.0037287 |  | 0.37148 | BGD 28: 29.1; BGD 29: 22.4; BGD 30: 1069.4 | 2022/04/15 01:02:33 | 0 | 2406
04/15/22 | 81 | 20220027.057 | 1133 | 0.827 | Carbon | 4 |  |  | 5876 | -21.454 | 97.1318 | 135.045 |  |  | 132.962 |  | 0 | 1.1479 |  | 0.01094 |  | 1.0822 |  | BGD 44: 0.5; BGD 45: 0.6; BGD 46: 0.6 | 2022/04/15 01:02:33 | 78
04/15/22 | 81 | 20220027.057 | 1133 | 0.827 |  | 5 |  |  | 5349 | -39.8 | 76.921 | 99.942 |  |  | 98.435 |  | 1 | 1.1264 |  | 0.010735 |  | 1.0621 |  | BGD 44: 1.3; BGD 45: 1.5; BGD 46: 1.6 | 2022/04/15 01:02:33 | 78
04/15/22 | 81 | 20220027.057 | 1133 | 0.827 |  | 6 |  |  | 5338 | -40.025 | 76.959 | 100.003 |  |  | 98.495 |  | 0 | 1.1262 |  | 0.010733 |  | 1.0619 |  | BGD 44: 2.0; BGD 45: 2.4; BGD 46: 2.7 | 2022/04/15 01:02:33 | 78
04/15/22 | 82 | 20220027.058 | 1135 | 0.826 |  | 1 | 5665 | 0.127 |  |  | 22.9735 | 104.162 |  |  |  | 103.413 | 0 |  | 0.72469 |  | 0.0036787 |  | 0.36652 | BGD 28: 29.2; BGD 29: 22.6; BGD 30: 1035.5 | 2022/04/15 01:12:19 | 0 | 4105
04/15/22 | 82 | 20220027.058 | 1135 | 0.826 |  | 2 | 5672 | 0 |  |  | 22.9846 | 104.214 |  |  |  | 103.464 | 1 |  | 0.7246 |  | 0.0036782 |  | 0.36647 | BGD 28: 28.7; BGD 29: 22.2; BGD 30: 1122.3 | 2022/04/15 01:12:19 | 0 | 4110
04/15/22 | 82 | 20220027.058 | 1135 | 0.826 | Nitrogen | 3 | 3321 | 13.279 |  |  | 14.1574 | 63.669 |  |  |  | 63.205 | 0 |  | 0.73422 |  | 0.003727 |  | 0.37132 | BGD 28: 29.1; BGD 29: 22.4; BGD 30: 1069.0 | 2022/04/15 01:12:19 | 0 | 2440
04/15/22 | 82 | 20220027.058 | 1135 | 0.826 | Carbon | 4 |  |  | 5994 | -22.331 | 98.7135 | 137.85 |  |  | 135.725 |  | 0 | 1.1469 |  | 0.01093 |  | 1.0812 |  | BGD 44: 0.5; BGD 45: 0.6; BGD 46: 0.6 | 2022/04/15 01:12:19 | 78
04/15/22 | 82 | 20220027.058 | 1135 | 0.826 |  | 5 |  |  | 5344 | -39.8 | 76.9695 | 99.871 |  |  | 98.365 |  | 1 | 1.1265 |  | 0.010735 |  | 1.0621 |  | BGD 44: 1.3; BGD 45: 1.6; BGD 46: 1.6 | 2022/04/15 01:12:19 | 78
04/15/22 | 82 | 20220027.058 | 1135 | 0.826 |  | 6 |  |  | 5327 | -40.008 | 76.9667 | 99.867 |  |  | 98.361 |  | 0 | 1.1262 |  | 0.010733 |  | 1.0619 |  | BGD 44: 2.0; BGD 45: 2.4; BGD 46: 2.7 | 2022/04/15 01:12:19 | 78
04/15/22 | 83 | 20220027.059 | 1137 | 0.818 |  | 1 | 5668 | 0.068 |  |  | 23.203 | 104.185 |  |  |  | 103.435 | 0 |  | 0.72466 |  | 0.0036785 |  | 0.3665 | BGD 28: 29.2; BGD 29: 22.7; BGD 30: 1036.4 | 2022/04/15 01:22:04 | 0 | 4107
04/15/22 | 83 | 20220027.059 | 1137 | 0.818 |  | 2 | 5671 | 0 |  |  | 23.2077 | 104.206 |  |  |  | 103.457 | 1 |  | 0.72461 |  | 0.0036782 |  | 0.36647 | BGD 28: 28.7; BGD 29: 22.1; BGD 30: 1123.1 | 2022/04/15 01:22:04 | 0 | 4109
04/15/22 | 83 | 20220027.059 | 1137 | 0.818 | Nitrogen | 3 | 3313 | 12.5 |  |  | 14.2736 | 63.569 |  |  |  | 63.106 | 0 |  | 0.73367 |  | 0.0037242 |  | 0.37104 | BGD 28: 29.1; BGD 29: 22.4; BGD 30: 1071.7 | 2022/04/15 01:22:04 | 0 | 2433
04/15/22 | 83 | 20220027.059 | 1137 | 0.818 | Carbon | 4 |  |  | 5889 | -21.533 | 98.4511 | 135.517 |  |  | 133.427 |  | 0 | 1.1478 |  | 0.010939 |  | 1.0821 |  | BGD 44: 0.5; BGD 45: 0.6; BGD 46: 0.6 | 2022/04/15 01:22:04 | 78
04/15/22 | 83 | 20220027.059 | 1137 | 0.818 |  | 5 |  |  | 5343 | -39.8 | 77.5991 | 99.677 |  |  | 98.174 |  | 1 | 1.1265 |  | 0.010735 |  | 1.0621 |  | BGD 44: 1.3; BGD 45: 1.6; BGD 46: 1.5 | 2022/04/15 01:22:04 | 78
04/15/22 | 83 | 20220027.059 | 1137 | 0.818 |  | 6 |  |  | 5330 | -40.002 | 77.6971 | 99.831 |  |  | 98.326 |  | 0 | 1.1262 |  | 0.010733 |  | 1.0619 |  | BGD 44: 2.0; BGD 45: 2.4; BGD 46: 2.7 | 2022/04/15 01:22:04 | 78
04/15/22 | 84 | 20220027.060 | 1139 | 0.827 |  | 1 | 5655 | 0.065 |  |  | 22.9217 | 104.051 |  |  |  | 103.302 | 0 |  | 0.72467 |  | 0.0036784 |  | 0.3665 | BGD 28: 29.2; BGD 29: 22.6; BGD 30: 1036.5 | 2022/04/15 01:31:50 | 0 | 4097
04/15/22 | 84 | 20220027.060 | 1139 | 0.827 |  | 2 | 5676 | 0 |  |  | 22.9866 | 104.352 |  |  |  | 103.601 | 1 |  | 0.72462 |  | 0.0036782 |  | 0.36647 | BGD 28: 28.7; BGD 29: 22.1; BGD 30: 1123.6 | 2022/04/15 01:31:50 | 0 | 4112
04/15/22 | 84 | 20220027.060 | 1139 | 0.827 | Nitrogen | 3 | 3153 | 12.335 |  |  | 13.4371 | 60.464 |  |  |  | 60.024 | 0 |  | 0.73356 |  | 0.0037236 |  | 0.37098 | BGD 28: 29.1; BGD 29: 22.3; BGD 30: 1070.0 | 2022/04/15 01:31:50 | 0 | 2314
04/15/22 | 84 | 20220027.060 | 1139 | 0.827 | Carbon | 4 |  |  | 6057 | -22.503 | 99.359 | 139.334 |  |  | 137.187 |  | 0 | 1.1467 |  | 0.010929 |  | 1.081 |  | BGD 44: 0.5; BGD 45: 0.6; BGD 46: 0.5 | 2022/04/15 01:31:50 | 78
04/15/22 | 84 | 20220027.060 | 1139 | 0.827 |  | 5 |  |  | 5346 | -39.8 | 76.8435 | 99.818 |  |  | 98.313 |  | 1 | 1.1265 |  | 0.010735 |  | 1.0621 |  | BGD 44: 1.3; BGD 45: 1.5; BGD 46: 1.6 | 2022/04/15 01:31:50 | 78
04/15/22 | 84 | 20220027.060 | 1139 | 0.827 |  | 6 |  |  | 5334 | -40.016 | 76.9208 | 99.942 |  |  | 98.435 |  | 0 | 1.1262 |  | 0.010733 |  | 1.0619 |  | BGD 44: 2.0; BGD 45: 2.4; BGD 46: 2.7 | 2022/04/15 01:31:50 | 78
04/15/22 | 85 | 20220027.061 | 1141 | 0.824 |  | 1 | 5656 | 0.104 |  |  | 22.9794 | 103.932 |  |  |  | 103.185 | 0 |  | 0.72467 |  | 0.0036786 |  | 0.36651 | BGD 28: 29.2; BGD 29: 22.6; BGD 30: 1036.1 | 2022/04/15 01:41:36 | 0 | 4098
04/15/22 | 85 | 20220027.061 | 1141 | 0.824 |  | 2 | 5674 | 0 |  |  | 23.0448 | 104.235 |  |  |  | 103.485 | 1 |  | 0.7246 |  | 0.0036782 |  | 0.36647 | BGD 28: 28.7; BGD 29: 22.1; BGD 30: 1122.8 | 2022/04/15 01:41:36 | 0 | 4111
04/15/22 | 85 | 20220027.061 | 1141 | 0.824 | Nitrogen | 3 | 3324 | 13.571 |  |  | 14.2352 | 63.866 |  |  |  | 63.401 | 0 |  | 0.73443 |  | 0.0037281 |  | 0.37143 | BGD 28: 29.1; BGD 29: 22.4; BGD 30: 1070.3 | 2022/04/15 01:41:36 | 0 | 2443
04/15/22 | 85 | 20220027.061 | 1141 | 0.824 | Carbon | 4 |  |  | 5939 | -22.38 | 98.4792 | 136.939 |  |  | 134.828 |  | 0 | 1.1469 |  | 0.01093 |  | 1.0812 |  | BGD 44: 0.5; BGD 45: 0.6; BGD 46: 0.6 | 2022/04/15 01:41:36 | 78
04/15/22 | 85 | 20220027.061 | 1141 | 0.824 |  | 5 |  |  | 5340 | -39.8 | 77.1057 | 99.791 |  |  | 98.286 |  | 1 | 1.1265 |  | 0.010735 |  | 1.0621 |  | BGD 44: 1.3; BGD 45: 1.5; BGD 46: 1.5 | 2022/04/15 01:41:36 | 78
04/15/22 | 85 | 20220027.061 | 1141 | 0.824 |  | 6 |  |  | 5328 | -40.003 | 77.2474 | 100.016 |  |  | 98.508 |  | 0 | 1.1262 |  | 0.010733 |  | 1.0619 |  | BGD 44: 2.0; BGD 45: 2.4; BGD 46: 2.8 | 2022/04/15 01:41:36 | 78
04/15/22 | 86 | 20220027.062 | 869 | 0.809 |  | 1 | 5665 | 0.124 |  |  | 23.454 | 104.152 |  |  |  | 103.403 | 0 |  | 0.72468 |  | 0.0036787 |  | 0.36652 | BGD 28: 29.2; BGD 29: 22.6; BGD 30: 1036.7 | 2022/04/15 01:51:22 | 0 | 4105
04/15/22 | 86 | 20220027.062 | 869 | 0.809 |  | 2 | 5665 | 0 |  |  | 23.4429 | 104.102 |  |  |  | 103.353 | 1 |  | 0.72459 |  | 0.0036782 |  | 0.36647 | BGD 28: 28.6; BGD 29: 22.1; BGD 30: 1123.6 | 2022/04/15 01:51:22 | 0 | 4104
04/15/22 | 86 | 20220027.062 | 869 | 0.809 | Nitrogen | 3 | 2922 | 13.017 |  |  | 12.7733 | 56.178 |  |  |  | 55.769 | 0 |  | 0.73403 |  | 0.0037261 |  | 0.37123 | BGD 28: 29.1; BGD 29: 22.3; BGD 30: 1070.2 | 2022/04/15 01:51:22 | 0 | 2146
04/15/22 | 86 | 20220027.062 | 869 | 0.809 | Carbon | 4 |  |  | 5974 | -22.745 | 100.6872 | 137.66 |  |  | 135.538 |  | 0 | 1.1465 |  | 0.010926 |  | 1.0808 |  | BGD 44: 0.5; BGD 45: 0.6; BGD 46: 0.5 | 2022/04/15 01:51:22 | 78
04/15/22 | 86 | 20220027.062 | 869 | 0.809 |  | 5 |  |  | 5344 | -39.8 | 78.5802 | 99.861 |  |  | 98.355 |  | 1 | 1.1264 |  | 0.010735 |  | 1.0621 |  | BGD 44: 1.3; BGD 45: 1.6; BGD 46: 1.6 | 2022/04/15 01:51:22 | 78
04/15/22 | 86 | 20220027.062 | 869 | 0.809 |  | 6 |  |  | 5335 | -39.982 | 78.5839 | 99.866 |  |  | 98.361 |  | 0 | 1.1262 |  | 0.010733 |  | 1.0619 |  | BGD 44: 2.0; BGD 45: 2.4; BGD 46: 2.7 | 2022/04/15 01:51:22 | 78
04/15/22 | 87 | 20220027.063 | 813 | 0.833 |  | 1 | 5662 | 0.097 |  |  | 22.7634 | 104.083 |  |  |  | 103.334 | 0 |  | 0.72468 |  | 0.0036786 |  | 0.36651 | BGD 28: 29.2; BGD 29: 22.5; BGD 30: 1036.0 | 2022/04/15 02:01:08 | 0 | 4102
04/15/22 | 87 | 20220027.063 | 813 | 0.833 |  | 2 | 5673 | 0 |  |  | 22.8097 | 104.299 |  |  |  | 103.549 | 1 |  | 0.72461 |  | 0.0036782 |  | 0.36647 | BGD 28: 28.7; BGD 29: 22.1; BGD 30: 1123.5 | 2022/04/15 02:01:08 | 0 | 4110
04/15/22 | 87 | 20220027.063 | 813 | 0.833 | Nitrogen | 3 | 3164 | 12.924 |  |  | 13.4109 | 60.788 |  |  |  | 60.345 | 0 |  | 0.73398 |  | 0.0037257 |  | 0.37119 | BGD 28: 29.1; BGD 29: 22.3; BGD 30: 1072.3 | 2022/04/15 02:01:08 | 0 | 2324
04/15/22 | 87 | 20220027.063 | 813 | 0.833 | Carbon | 4 |  |  | 5447 | -21.038 | 90.8184 | 124.581 |  |  | 122.659 |  | 0 | 1.1484 |  | 0.010945 |  | 1.0826 |  | BGD 44: 0.5; BGD 45: 0.6; BGD 46: 0.6 | 2022/04/15 02:01:08 | 78
04/15/22 | 87 | 20220027.063 | 813 | 0.833 |  | 5 |  |  | 5340 | -39.8 | 76.3401 | 99.899 |  |  | 98.393 |  | 1 | 1.1265 |  | 0.010735 |  | 1.0621 |  | BGD 44: 1.2; BGD 45: 1.4; BGD 46: 1.5 | 2022/04/15 02:01:08 | 78
04/15/22 | 87 | 20220027.063 | 813 | 0.833 |  | 6 |  |  | 5331 | -40.009 | 76.3427 | 99.903 |  |  | 98.397 |  | 0 | 1.1262 |  | 0.010733 |  | 1.0619 |  | BGD 44: 1.9; BGD 45: 2.3; BGD 46: 2.6 | 2022/04/15 02:01:08 | 78
04/15/22 | 88 | 20220027.064 | 020A | 0.837 |  | 1 | 5664 | 0.12 |  |  | 22.6343 | 103.988 |  |  |  | 103.24 | 0 |  | 0.72467 |  | 0.0036786 |  | 0.36652 | BGD 28: 29.1; BGD 29: 22.5; BGD 30: 1035.3 | 2022/04/15 02:10:53 | 0 | 4103
04/15/22 | 88 | 20220027.064 | 020A | 0.837 |  | 2 | 5666 | 0 |  |  | 22.6471 | 104.048 |  |  |  | 103.299 | 1 |  | 0.72459 |  | 0.0036782 |  | 0.36647 | BGD 28: 28.6; BGD 29: 22.1; BGD 30: 1122.3 | 2022/04/15 02:10:53 | 0 | 4105
04/15/22 | 88 | 20220027.064 | 020A | 0.837 | Nitrogen | 3 | 3101 | 10.029 |  |  | 13.088 | 59.595 |  |  |  | 59.162 | 0 |  | 0.73185 |  | 0.0037151 |  | 0.37013 | BGD 28: 29.0; BGD 29: 22.3; BGD 30: 1071.2 | 2022/04/15 02:10:53 | 0 | 2271
04/15/22 | 88 | 20220027.064 | 020A | 0.837 | Carbon | 4 |  |  | 5389 | -19.338 | 89.6104 | 123.176 |  |  | 121.273 |  | 0 | 1.1502 |  | 0.010964 |  | 1.0845 |  | BGD 44: 0.4; BGD 45: 0.6; BGD 46: 0.5 | 2022/04/15 02:10:53 | 78
04/15/22 | 88 | 20220027.064 | 020A | 0.837 |  | 5 |  |  | 5337 | -39.8 | 75.8985 | 99.775 |  |  | 98.271 |  | 1 | 1.1265 |  | 0.010735 |  | 1.0621 |  | BGD 44: 1.2; BGD 45: 1.4; BGD 46: 1.4 | 2022/04/15 02:10:53 | 78
04/15/22 | 88 | 20220027.064 | 020A | 0.837 |  | 6 |  |  | 5325 | -40.014 | 75.903 | 99.782 |  |  | 98.278 |  | 0 | 1.1262 |  | 0.010733 |  | 1.0619 |  | BGD 44: 1.9; BGD 45: 2.3; BGD 46: 2.6 | 2022/04/15 02:10:53 | 78
04/15/22 | 89 | 20220027.065 | 020B | 0.817 |  | 1 | 5662 | 0.094 |  |  | 23.1805 | 103.951 |  |  |  | 103.204 | 0 |  | 0.72467 |  | 0.0036785 |  | 0.36651 | BGD 28: 29.1; BGD 29: 22.5; BGD 30: 1035.0 | 2022/04/15 02:20:39 | 0 | 4102
04/15/22 | 89 | 20220027.065 | 020B | 0.817 |  | 2 | 5658 | 0 |  |  | 23.2034 | 104.056 |  |  |  | 103.308 | 1 |  | 0.72461 |  | 0.0036782 |  | 0.36647 | BGD 28: 28.6; BGD 29: 22.0; BGD 30: 1121.7 | 2022/04/15 02:20:39 | 0 | 4100
04/15/22 | 89 | 20220027.065 | 020B | 0.817 | Nitrogen | 3 | 2424 | 10.42 |  |  | 10.4992 | 46.543 |  |  |  | 46.205 | 0 |  | 0.73216 |  | 0.0037165 |  | 0.37028 | BGD 28: 29.0; BGD 29: 22.3; BGD 30: 1065.6 | 2022/04/15 02:20:39 | 0 | 1776
04/15/22 | 89 | 20220027.065 | 020B | 0.817 | Carbon | 4 |  |  | 6047 | -24.77 | 100.5614 | 139.308 |  |  | 137.164 |  | 0 | 1.1443 |  | 0.010903 |  | 1.0786 |  | BGD 44: 0.4; BGD 45: 0.6; BGD 46: 0.5 | 2022/04/15 02:20:39 | 78
04/15/22 | 89 | 20220027.065 | 020B | 0.817 |  | 5 |  |  | 5335 | -39.8 | 77.801 | 99.845 |  |  | 98.34 |  | 1 | 1.1265 |  | 0.010735 |  | 1.0621 |  | BGD 44: 1.3; BGD 45: 1.5; BGD 46: 1.6 | 2022/04/15 02:20:39 | 78
04/15/22 | 89 | 20220027.065 | 020B | 0.817 |  | 6 |  |  | 5329 | -40.031 | 77.8599 | 99.938 |  |  | 98.432 |  | 0 | 1.1262 |  | 0.010733 |  | 1.0619 |  | BGD 44: 2.0; BGD 45: 2.3; BGD 46: 2.7 | 2022/04/15 02:20:39 | 78
04/15/22 | 90 | 20220027.066 | 020C | 0.814 |  | 1 | 5648 | 0.1 |  |  | 23.2711 | 103.975 |  |  |  | 103.227 | 0 |  | 0.72467 |  | 0.0036786 |  | 0.36651 | BGD 28: 29.1; BGD 29: 22.6; BGD 30: 1033.9 | 2022/04/15 02:30:25 | 0 | 4092
04/15/22 | 90 | 20220027.066 | 020C | 0.814 |  | 2 | 5656 | 0 |  |  | 23.2957 | 104.087 |  |  |  | 103.339 | 1 |  | 0.72459 |  | 0.0036782 |  | 0.36647 | BGD 28: 28.6; BGD 29: 22.1; BGD 30: 1120.5 | 2022/04/15 02:30:25 | 0 | 4098
04/15/22 | 90 | 20220027.066 | 020C | 0.814 | Nitrogen | 3 | 2651 | 10.691 |  |  | 11.5439 | 51.032 |  |  |  | 50.661 | 0 |  | 0.73234 |  | 0.0037175 |  | 0.37038 | BGD 28: 29.1; BGD 29: 22.3; BGD 30: 1068.2 | 2022/04/15 02:30:25 | 0 | 1942
04/15/22 | 90 | 20220027.066 | 020C | 0.814 | Carbon | 4 |  |  | 5485 | -23.561 | 93.5527 | 125.673 |  |  | 123.737 |  | 0 | 1.1456 |  | 0.010917 |  | 1.0799 |  | BGD 44: 0.5; BGD 45: 0.6; BGD 46: 0.5 | 2022/04/15 02:30:25 | 78
04/15/22 | 90 | 20220027.066 | 020C | 0.814 |  | 5 |  |  | 5331 | -39.8 | 78.0529 | 99.79 |  |  | 98.286 |  | 1 | 1.1264 |  | 0.010735 |  | 1.0621 |  | BGD 44: 1.2; BGD 45: 1.4; BGD 46: 1.4 | 2022/04/15 02:30:25 | 78
04/15/22 | 90 | 20220027.066 | 020C | 0.814 |  | 6 |  |  | 5333 | -40.003 | 78.0688 | 99.815 |  |  | 98.311 |  | 0 | 1.1262 |  | 0.010733 |  | 1.0619 |  | BGD 44: 2.0; BGD 45: 2.3; BGD 46: 2.6 | 2022/04/15 02:30:25 | 78
04/15/22 | 91 | 20220027.067 | 022A | 0.839 |  | 1 | 5660 | 0.128 |  |  | 22.5794 | 103.983 |  |  |  | 103.235 | 0 |  | 0.72468 |  | 0.0036787 |  | 0.36652 | BGD 28: 29.1; BGD 29: 22.5; BGD 30: 1033.5 | 2022/04/15 02:40:11 | 0 | 4101
04/15/22 | 91 | 20220027.067 | 022A | 0.839 |  | 2 | 5658 | 0 |  |  | 22.6041 | 104.099 |  |  |  | 103.35 | 1 |  | 0.72459 |  | 0.0036782 |  | 0.36647 | BGD 28: 28.6; BGD 29: 22.1; BGD 30: 1120.3 | 2022/04/15 02:40:11 | 0 | 4100
04/15/22 | 91 | 20220027.067 | 022A | 0.839 | Nitrogen | 3 | 2550 | 10.659 |  |  | 10.7903 | 49.147 |  |  |  | 48.79 | 0 |  | 0.73231 |  | 0.0037174 |  | 0.37036 | BGD 28: 29.0; BGD 29: 22.3; BGD 30: 1065.9 | 2022/04/15 02:40:11 | 0 | 1869
04/15/22 | 91 | 20220027.067 | 022A | 0.839 | Carbon | 4 |  |  | 5740 | -24.23 | 94.2859 | 132.253 |  |  | 130.217 |  | 0 | 1.1449 |  | 0.010909 |  | 1.0792 |  | BGD 44: 0.4; BGD 45: 0.6; BGD 46: 0.6 | 2022/04/15 02:40:11 | 78
04/15/22 | 91 | 20220027.067 | 022A | 0.839 |  | 5 |  |  | 5334 | -39.8 | 75.7307 | 99.796 |  |  | 98.291 |  | 1 | 1.1265 |  | 0.010735 |  | 1.0621 |  | BGD 44: 1.3; BGD 45: 1.5; BGD 46: 1.5 | 2022/04/15 02:40:11 | 78
04/15/22 | 91 | 20220027.067 | 022A | 0.839 |  | 6 |  |  | 5323 | -40.016 | 75.7396 | 99.811 |  |  | 98.306 |  | 0 | 1.1262 |  | 0.010733 |  | 1.0619 |  | BGD 44: 2.0; BGD 45: 2.3; BGD 46: 2.7 | 2022/04/15 02:40:11 | 78
04/15/22 | 92 | 20220027.068 | 022B | 0.8 |  | 1 | 5658 | 0.083 |  |  | 23.6379 | 103.794 |  |  |  | 103.047 | 0 |  | 0.72467 |  | 0.0036785 |  | 0.3665 | BGD 28: 29.1; BGD 29: 22.5; BGD 30: 1032.7 | 2022/04/15 02:49:57 | 0 | 4100
04/15/22 | 92 | 20220027.068 | 022B | 0.8 |  | 2 | 5663 | 0 |  |  | 23.6915 | 104.034 |  |  |  | 103.286 | 1 |  | 0.72461 |  | 0.0036782 |  | 0.36647 | BGD 28: 28.6; BGD 29: 22.0; BGD 30: 1119.6 | 2022/04/15 02:49:57 | 0 | 4103
04/15/22 | 92 | 20220027.068 | 022B | 0.8 | Nitrogen | 3 | 2640 | 10.191 |  |  | 11.7093 | 50.871 |  |  |  | 50.502 | 0 |  | 0.73199 |  | 0.0037157 |  | 0.37019 | BGD 28: 29.0; BGD 29: 22.3; BGD 30: 1066.9 | 2022/04/15 02:49:57 | 0 | 1934
04/15/22 | 92 | 20220027.068 | 022B | 0.8 | Carbon | 4 |  |  | 5922 | -24.31 | 101.388 | 136.854 |  |  | 134.748 |  | 0 | 1.1448 |  | 0.010908 |  | 1.0791 |  | BGD 44: 0.5; BGD 45: 0.6; BGD 46: 0.6 | 2022/04/15 02:49:57 | 78
04/15/22 | 92 | 20220027.068 | 022B | 0.8 |  | 5 |  |  | 5333 | -39.8 | 79.3665 | 99.71 |  |  | 98.206 |  | 1 | 1.1264 |  | 0.010735 |  | 1.0621 |  | BGD 44: 1.3; BGD 45: 1.5; BGD 46: 1.6 | 2022/04/15 02:49:57 | 78
04/15/22 | 92 | 20220027.068 | 022B | 0.8 |  | 6 |  |  | 5322 | -40.009 | 79.3453 | 99.677 |  |  | 98.174 |  | 0 | 1.1262 |  | 0.010733 |  | 1.0619 |  | BGD 44: 2.0; BGD 45: 2.3; BGD 46: 2.7 | 2022/04/15 02:49:57 | 78
04/15/22 | 93 | 20220027.068 | Replicate H8 | 0.837 |  | 1 | 5645 | 0.12 |  |  | 22.5977 | 103.816 |  |  |  | 103.069 | 0 |  | 0.72466 |  | 0.0036786 |  | 0.36652 | BGD 28: 29.1; BGD 29: 22.5; BGD 30: 1032.9 | 2022/04/15 02:59:43 | 0 | 4090
04/15/22 | 93 | 20220027.068 | Replicate H8 | 0.837 |  | 2 | 5665 | 0 |  |  | 22.646 | 104.043 |  |  |  | 103.294 | 1 |  | 0.72457 |  | 0.0036782 |  | 0.36647 | BGD 28: 28.6; BGD 29: 22.1; BGD 30: 1119.5 | 2022/04/15 02:59:43 | 0 | 4104
04/15/22 | 93 | 20220027.068 | Replicate H8 | 0.837 | Nitrogen | 3 | 2384 | 9.783 |  |  | 10.1259 | 45.982 |  |  |  | 45.648 | 0 |  | 0.73166 |  | 0.0037142 |  | 0.37004 | BGD 28: 29.0; BGD 29: 22.3; BGD 30: 1064.8 | 2022/04/15 02:59:43 | 0 | 1746
04/15/22 | 93 | 20220027.068 | Replicate H8 | 0.837 | Carbon | 4 |  |  | 5602 | -24.54 | 92.648 | 128.751 |  |  | 126.769 |  | 0 | 1.1445 |  | 0.010906 |  | 1.0788 |  | BGD 44: 0.5; BGD 45: 0.6; BGD 46: 0.5 | 2022/04/15 02:59:43 | 78
04/15/22 | 93 | 20220027.068 | Replicate H8 | 0.837 |  | 5 |  |  | 5335 | -39.8 | 75.8855 | 99.754 |  |  | 98.25 |  | 1 | 1.1264 |  | 0.010735 |  | 1.0621 |  | BGD 44: 1.2; BGD 45: 1.5; BGD 46: 1.5 | 2022/04/15 02:59:43 | 78
04/15/22 | 93 | 20220027.068 | Replicate H8 | 0.837 |  | 6 |  |  | 5325 | -40.003 | 75.8265 | 99.659 |  |  | 98.156 |  | 0 | 1.1262 |  | 0.010733 |  | 1.0619 |  | BGD 44: 2.0; BGD 45: 2.3; BGD 46: 2.7 | 2022/04/15 02:59:43 | 78
04/15/22 | 94 | 36-UWSIF-UT Glut 1-20220027.111 | 36-UWSIF-UT Glut 1- | 0.819 |  | 1 | 5655 | 0.098 |  |  | 23.1141 | 103.907 |  |  |  | 103.159 | 0 |  | 0.72466 |  | 0.0036786 |  | 0.36651 | BGD 28: 29.1; BGD 29: 22.5; BGD 30: 1031.6 | 2022/04/15 03:09:29 | 0 | 4098
04/15/22 | 94 | 36-UWSIF-UT Glut 1-20220027.111 | 36-UWSIF-UT Glut 1- | 0.819 |  | 2 | 5660 | 0 |  |  | 23.1052 | 103.866 |  |  |  | 103.118 | 1 |  | 0.72459 |  | 0.0036782 |  | 0.36647 | BGD 28: 28.6; BGD 29: 22.0; BGD 30: 1118.7 | 2022/04/15 03:09:29 | 0 | 4101
04/15/22 | 94 | 36-UWSIF-UT Glut 1-20220027.111 | 36-UWSIF-UT Glut 1- | 0.819 | Nitrogen | 3 | 2327 | 10.109 |  |  | 10.0863 | 44.807 |  |  |  | 44.481 | 0 |  | 0.73192 |  | 0.0037154 |  | 0.37016 | BGD 28: 29.0; BGD 29: 22.2; BGD 30: 1062.0 | 2022/04/15 03:09:29 | 0 | 1704
04/15/22 | 94 | 36-UWSIF-UT Glut 1-20220027.111 | 36-UWSIF-UT Glut 1- | 0.819 | Carbon | 4 |  |  | 6019 | -25.038 | 100.175 | 139.036 |  |  | 136.897 |  | 0 | 1.144 |  | 0.0109 |  | 1.0783 |  | BGD 44: 0.5; BGD 45: 0.6; BGD 46: 0.6 | 2022/04/15 03:09:29 | 78
04/15/22 | 94 | 36-UWSIF-UT Glut 1-20220027.111 | 36-UWSIF-UT Glut 1- | 0.819 |  | 5 |  |  | 5328 | -39.8 | 77.455 | 99.599 |  |  | 98.097 |  | 1 | 1.1264 |  | 0.010735 |  | 1.0621 |  | BGD 44: 1.3; BGD 45: 1.6; BGD 46: 1.6 | 2022/04/15 03:09:29 | 78
04/15/22 | 94 | 36-UWSIF-UT Glut 1-20220027.111 | 36-UWSIF-UT Glut 1- | 0.819 |  | 6 |  |  | 5320 | -40.007 | 77.5461 | 99.743 |  |  | 98.239 |  | 0 | 1.1262 |  | 0.010733 |  | 1.0619 |  | BGD 44: 2.0; BGD 45: 2.4; BGD 46: 2.7 | 2022/04/15 03:09:29 | 78
04/15/22 | 95 | 36-UWSIF-UT Glut 1-20220027.112 | 36-UWSIF-UT Glut 1- | 0.777 |  | 1 | 5655 | 0.104 |  |  | 24.334 | 103.778 |  |  |  | 103.031 | 0 |  | 0.72467 |  | 0.0036786 |  | 0.36651 | BGD 28: 29.1; BGD 29: 22.5; BGD 30: 1031.6 | 2022/04/15 03:19:15 | 0 | 4097
04/15/22 | 95 | 36-UWSIF-UT Glut 1-20220027.112 | 36-UWSIF-UT Glut 1- | 0.777 |  | 2 | 5651 | 0 |  |  | 24.4153 | 104.132 |  |  |  | 103.383 | 1 |  | 0.7246 |  | 0.0036782 |  | 0.36647 | BGD 28: 28.6; BGD 29: 22.0; BGD 30: 1118.2 | 2022/04/15 03:19:15 | 0 | 4095
04/15/22 | 95 | 36-UWSIF-UT Glut 1-20220027.112 | 36-UWSIF-UT Glut 1- | 0.777 | Nitrogen | 3 | 2155 | -1.99 |  |  | 9.9314 | 41.831 |  |  |  | 41.531 | 0 |  | 0.72316 |  | 0.0036709 |  | 0.36574 | BGD 28: 29.0; BGD 29: 22.3; BGD 30: 1064.0 | 2022/04/15 03:19:15 | 0 | 1559
04/15/22 | 95 | 36-UWSIF-UT Glut 1-20220027.112 | 36-UWSIF-UT Glut 1- | 0.777 | Carbon | 4 |  |  | 4851 | -19.097 | 89.0473 | 110.99 |  |  | 109.275 |  | 0 | 1.1505 |  | 0.010967 |  | 1.0848 |  | BGD 44: 0.5; BGD 45: 0.6; BGD 46: 0.6 | 2022/04/15 03:19:15 | 78
04/15/22 | 95 | 36-UWSIF-UT Glut 1-20220027.112 | 36-UWSIF-UT Glut 1- | 0.777 |  | 5 |  |  | 5336 | -39.8 | 81.7416 | 99.748 |  |  | 98.244 |  | 1 | 1.1265 |  | 0.010735 |  | 1.0621 |  | BGD 44: 1.1; BGD 45: 1.3; BGD 46: 1.2 | 2022/04/15 03:19:15 | 78
04/15/22 | 95 | 36-UWSIF-UT Glut 1-20220027.112 | 36-UWSIF-UT Glut 1- | 0.777 |  | 6 |  |  | 5328 | -40.04 | 81.8051 | 99.844 |  |  | 98.339 |  | 0 | 1.1262 |  | 0.010733 |  | 1.0619 |  | BGD 44: 1.9; BGD 45: 2.2; BGD 46: 2.5 | 2022/04/15 03:19:15 | 78
04/15/22 | 96 | 39-UWSIF-UW Glut 2-20220027.17 | 39-UWSIF-UW Glut 2- | 0.79 |  | 1 | 5656 | 0.127 |  |  | 23.9646 | 103.916 |  |  |  | 103.168 | 0 |  | 0.72468 |  | 0.0036787 |  | 0.36652 | BGD 28: 29.0; BGD 29: 22.4; BGD 30: 1029.3 | 2022/04/15 03:29:00 | 0 | 4098
04/15/22 | 96 | 39-UWSIF-UW Glut 2-20220027.17 | 39-UWSIF-UW Glut 2- | 0.79 |  | 2 | 5659 | 0 |  |  | 23.9711 | 103.944 |  |  |  | 103.197 | 1 |  | 0.72459 |  | 0.0036782 |  | 0.36647 | BGD 28: 28.5; BGD 29: 22.0; BGD 30: 1116.5 | 2022/04/15 03:29:00 | 0 | 4100
04/15/22 | 96 | 39-UWSIF-UW Glut 2-20220027.17 | 39-UWSIF-UW Glut 2- | 0.79 | Nitrogen | 3 | 2046 | -1.95 |  |  | 9.2558 | 39.62 |  |  |  | 39.336 | 0 |  | 0.72317 |  | 0.003671 |  | 0.36576 | BGD 28: 28.9; BGD 29: 22.2; BGD 30: 1062.0 | 2022/04/15 03:29:00 | 0 | 1481
04/15/22 | 96 | 39-UWSIF-UW Glut 2-20220027.17 | 39-UWSIF-UW Glut 2- | 0.79 | Carbon | 4 |  |  | 4625 | -19.05 | 83.9685 | 105.262 |  |  | 103.635 |  | 0 | 1.1506 |  | 0.010967 |  | 1.0848 |  | BGD 44: 0.4; BGD 45: 0.5; BGD 46: 0.4 | 2022/04/15 03:29:00 | 78
04/15/22 | 96 | 39-UWSIF-UW Glut 2-20220027.17 | 39-UWSIF-UW Glut 2- | 0.79 |  | 5 |  |  | 5336 | -39.8 | 80.4197 | 99.784 |  |  | 98.279 |  | 1 | 1.1265 |  | 0.010735 |  | 1.0621 |  | BGD 44: 1.0; BGD 45: 1.2; BGD 46: 1.2 | 2022/04/15 03:29:00 | 78
04/15/22 | 96 | 39-UWSIF-UW Glut 2-20220027.17 | 39-UWSIF-UW Glut 2- | 0.79 |  | 6 |  |  | 5330 | -40.027 | 80.4144 | 99.776 |  |  | 98.271 |  | 0 | 1.1262 |  | 0.010733 |  | 1.0619 |  | BGD 44: 1.8; BGD 45: 2.1; BGD 46: 2.5 | 2022/04/15 03:29:00 | 78
04/15/22 | 97 | 39-UWSIF-UW Glut 2-20220027.18 | 39-UWSIF-UW Glut 2- | 0.824 |  | 1 | 5655 | 0.121 |  |  | 22.987 | 103.968 |  |  |  | 103.22 | 0 |  | 0.72467 |  | 0.0036786 |  | 0.36652 | BGD 28: 28.9; BGD 29: 22.3; BGD 30: 1027.5 | 2022/04/15 03:38:46 | 0 | 4097
04/15/22 | 97 | 39-UWSIF-UW Glut 2-20220027.18 | 39-UWSIF-UW Glut 2- | 0.824 |  | 2 | 5663 | 0 |  |  | 23.0051 | 104.051 |  |  |  | 103.303 | 1 |  | 0.72459 |  | 0.0036782 |  | 0.36647 | BGD 28: 28.4; BGD 29: 21.9; BGD 30: 1115.0 | 2022/04/15 03:38:46 | 0 | 4104
04/15/22 | 97 | 39-UWSIF-UW Glut 2-20220027.18 | 39-UWSIF-UW Glut 2- | 0.824 | Nitrogen | 3 | 2259 | 30.302 |  |  | 9.7926 | 43.758 |  |  |  | 43.434 | 0 |  | 0.74654 |  | 0.0037897 |  | 0.37754 | BGD 28: 28.9; BGD 29: 22.2; BGD 30: 1062.5 | 2022/04/15 03:38:46 | 0 | 1688
04/15/22 | 97 | 39-UWSIF-UW Glut 2-20220027.18 | 39-UWSIF-UW Glut 2- | 0.824 | Carbon | 4 |  |  | 5074 | 33.612 | 87.0774 | 116.269 |  |  | 114.407 |  | 0 | 1.208 |  | 0.011556 |  | 1.1424 |  | BGD 44: 0.4; BGD 45: 0.6; BGD 46: 0.5 | 2022/04/15 03:38:46 | 78
04/15/22 | 97 | 39-UWSIF-UW Glut 2-20220027.18 | 39-UWSIF-UW Glut 2- | 0.824 |  | 5 |  |  | 5341 | -39.8 | 77.0396 | 99.685 |  |  | 98.182 |  | 1 | 1.1265 |  | 0.010735 |  | 1.0621 |  | BGD 44: 1.1; BGD 45: 1.4; BGD 46: 1.3 | 2022/04/15 03:38:46 | 78
04/15/22 | 97 | 39-UWSIF-UW Glut 2-20220027.18 | 39-UWSIF-UW Glut 2- | 0.824 |  | 6 |  |  | 5324 | -40.011 | 76.9248 | 99.503 |  |  | 98.003 |  | 0 | 1.1262 |  | 0.010733 |  | 1.0619 |  | BGD 44: 1.9; BGD 45: 2.2; BGD 46: 2.5 | 2022/04/15 03:38:46 | 78
04/15/22 | 98 | 01-UWSIF-Liver-20220027.17 | 01-UWSIF-Liver- | 0.738 |  | 1 | 5650 | 0.101 |  |  | 25.6173 | 103.767 |  |  |  | 103.021 | 0 |  | 0.72467 |  | 0.0036786 |  | 0.36651 | BGD 28: 29.0; BGD 29: 22.4; BGD 30: 1027.3 | 2022/04/15 03:48:32 | 0 | 4094
04/15/22 | 98 | 01-UWSIF-Liver-20220027.17 | 01-UWSIF-Liver- | 0.738 |  | 2 | 5657 | 0 |  |  | 25.6428 | 103.873 |  |  |  | 103.125 | 1 |  | 0.7246 |  | 0.0036782 |  | 0.36647 | BGD 28: 28.5; BGD 29: 22.0; BGD 30: 1114.4 | 2022/04/15 03:48:32 | 0 | 4098
04/15/22 | 98 | 01-UWSIF-Liver-20220027.17 | 01-UWSIF-Liver- | 0.738 | Nitrogen | 3 | 2350 | 30.301 |  |  | 11.3769 | 45.548 |  |  |  | 45.211 | 0 |  | 0.74656 |  | 0.0037897 |  | 0.37754 | BGD 28: 29.0; BGD 29: 22.3; BGD 30: 1060.1 | 2022/04/15 03:48:32 | 0 | 1756
04/15/22 | 98 | 01-UWSIF-Liver-20220027.17 | 01-UWSIF-Liver- | 0.738 | Carbon | 4 |  |  | 5271 | 33.73 | 100.2265 | 120.948 |  |  | 119.011 |  | 0 | 1.2081 |  | 0.011557 |  | 1.1425 |  | BGD 44: 0.4; BGD 45: 0.6; BGD 46: 0.5 | 2022/04/15 03:48:32 | 78
04/15/22 | 98 | 01-UWSIF-Liver-20220027.17 | 01-UWSIF-Liver- | 0.738 |  | 5 |  |  | 5333 | -39.8 | 86.0947 | 99.796 |  |  | 98.291 |  | 1 | 1.1264 |  | 0.010735 |  | 1.0621 |  | BGD 44: 1.2; BGD 45: 1.4; BGD 46: 1.4 | 2022/04/15 03:48:32 | 78
04/15/22 | 98 | 01-UWSIF-Liver-20220027.17 | 01-UWSIF-Liver- | 0.738 |  | 6 |  |  | 5322 | -39.994 | 86.1684 | 99.901 |  |  | 98.395 |  | 0 | 1.1262 |  | 0.010733 |  | 1.0619 |  | BGD 44: 1.9; BGD 45: 2.3; BGD 46: 2.5 | 2022/04/15 03:48:32 | 78
04/15/22 | 99 | 01-UWSIF-Liver-20220027.18 | 01-UWSIF-Liver- | 0.784 |  | 1 | 5654 | 0.116 |  |  | 24.1732 | 104.026 |  |  |  | 103.278 | 0 |  | 0.72468 |  | 0.0036786 |  | 0.36651 | BGD 28: 29.0; BGD 29: 22.5; BGD 30: 1028.1 | 2022/04/15 03:58:19 | 0 | 4097
04/15/22 | 99 | 01-UWSIF-Liver-20220027.18 | 01-UWSIF-Liver- | 0.784 |  | 2 | 5662 | 0 |  |  | 24.1625 | 103.979 |  |  |  | 103.231 | 1 |  | 0.7246 |  | 0.0036782 |  | 0.36647 | BGD 28: 28.5; BGD 29: 22.1; BGD 30: 1115.3 | 2022/04/15 03:58:19 | 0 | 4102
04/15/22 | 99 | 01-UWSIF-Liver-20220027.18 | 01-UWSIF-Liver- | 0.784 |  | 3 |  |  | 5337 | -39.8 | 80.9503 | 99.655 |  |  | 98.152 |  | 1 | 1.1267 |  | 0.010735 |  | 1.0621 |  | BGD 44: 0.2; BGD 45: 0.3; BGD 46: -0.0 | 2022/04/15 03:58:19 | 78
04/15/22 | 99 | 01-UWSIF-Liver-20220027.18 | 01-UWSIF-Liver- | 0.784 |  | 4 |  |  | 5319 | -40.107 | 80.9853 | 99.708 |  |  | 98.205 |  | 0 | 1.1263 |  | 0.010732 |  | 1.0618 |  | BGD 44: 1.2; BGD 45: 1.4; BGD 46: 1.5 | 2022/04/15 03:58:19 | 78

## Sorted 1
Date | Row | Identifier 1 | Identifier 2 | Amount | Ampl 28 | d 15N/14N | Ampl 44 | d 13C/12C | Area All N | Area All C
04/14/22 | 1 | 36-UWSIF-UT Glut 1-20220027.11 | 36-UWSIF-UT Glut 1- | 0.76 | 2122 | -1.862 | 4698 | -18.916 | 9.6426 | 40.9239
04/14/22 | 2 | 36-UWSIF-UT Glut 1-20220027.12 | 36-UWSIF-UT Glut 1- | 0.779 | 2110 | -1.921 | 4743 | -19.004 | 9.5515 | 40.7805
04/14/22 | 3 | 36-UWSIF-UT Glut 1-20220027.13 | 36-UWSIF-UT Glut 1- | 0.41 | 1090 | -1.988 | 2504 | -18.879 | 9.6706 | 41.1732
04/14/22 | 4 | 36-UWSIF-UT Glut 1-20220027.14 | 36-UWSIF-UT Glut 1- | 1.025 | 2780 | -2.137 | 6194 | -19.037 | 9.4433 | 40.6182
04/14/22 | 5 | 36-UWSIF-UT Glut 1-20220027.15 | 36-UWSIF-UT Glut 1- | 3.01 | 8677 | -2.117 | 16184 | -18.998 | 9.5272 | 40.8236
04/14/22 | 6 | 39-UWSIF-UW Glut 2-20220027.11 | 39-UWSIF-UW Glut 2- | 0.793 | 2317 | 30.311 | 5208 | 33.692 | 10.2633 | 43.9322
04/14/22 | 7 | 39-UWSIF-UW Glut 2-20220027.12 | 39-UWSIF-UW Glut 2- | 0.804 | 2341 | 30.421 | 5238 | 33.764 | 10.2695 | 43.8404
04/14/22 | 8 | 01-UWSIF-Liver-20220027.11 | 01-UWSIF-Liver- | 0.766 | 2849 | 9.331 | 5664 | -8.537 | 12.9718 | 49.6879
04/14/22 | 9 | 01-UWSIF-Liver-20220027.12 | 01-UWSIF-Liver- | 0.787 | 2932 | 9.374 | 5822 | -8.542 | 13.0034 | 49.8176
04/14/22 | 10 | 20220027.001 | 1201 | 0.837 | 2870 | 12.845 | 6624 | -21.308 | 11.9487 | 53.4624
04/14/22 | 11 | 20220027.002 | 692 | 0.811 | 3220 | 12.941 | 5668 | -21.11 | 14.0504 | 47.3824
04/14/22 | 12 | 20220027.002 | Replicate A11 | 0.847 | 3388 | 12.958 | 6009 | -21.154 | 13.8988 | 47.6624
04/14/22 | 13 | 20220027.003 | 696 | 0.812 | 2544 | 13.564 | 6694 | -24.136 | 10.919 | 55.6527
04/14/22 | 14 | 20220027.004 | 699 | 0.829 | 3144 | 13.941 | 5999 | -22.335 | 13.2105 | 48.7293
04/14/22 | 15 | 20220027.005 | 1003 | 0.826 | 3420 | 13.597 | 5854 | -21.711 | 14.404 | 47.6733
04/14/22 | 16 | 20220027.006 | 1007 | 0.835 | 3191 | 14.042 | 6167 | -22.445 | 13.3147 | 49.8866
04/14/22 | 17 | 20220027.007 | 1009 | 0.844 | 3564 | 12.828 | 6002 | -20.958 | 14.6832 | 47.9462
04/14/22 | 18 | 20220027.008 | 1011 | 0.823 | 3418 | 12.915 | 5833 | -21.38 | 14.4447 | 47.6489
04/14/22 | 19 | 20220027.009 | 1013 | 0.84 | 3297 | 13.739 | 6059 | -21.936 | 13.6573 | 48.4612
04/14/22 | 20 | 20220027.010 | 1015 | 0.85 | 3450 | 13.502 | 6137 | -21.635 | 14.1084 | 48.5432
04/14/22 | 21 | 20220027.011 | 1017 | 0.826 | 3394 | 13.258 | 5934 | -22.278 | 14.3291 | 48.3053
04/14/22 | 22 | 20220027.012 | 1019 | 0.849 | 3231 | 14.006 | 6282 | -22.604 | 13.2688 | 49.9639
04/14/22 | 23 | 20220027.013 | 1021 | 0.835 | 3377 | 13.761 | 6084 | -21.939 | 14.0758 | 49.0174
04/14/22 | 24 | 20220027.014 | 1023 | 0.81 | 3273 | 13.519 | 5679 | -21.733 | 14.1272 | 47.2371
04/14/22 | 25 | 20220027.015 | 1027 | 0.835 | 3247 | 13.89 | 6125 | -22.303 | 13.5434 | 49.4342
04/14/22 | 26 | 20220027.016 | 1029 | 0.828 | 3249 | 13.551 | 6091 | -22.106 | 13.6756 | 49.5491
04/14/22 | 27 | 20220027.017 | 1031 | 0.823 | 3282 | 13.856 | 5999 | -22.043 | 13.9185 | 49.1819
04/14/22 | 28 | 20220027.018 | 1035 | 0.841 | 3469 | 13.517 | 6067 | -21.655 | 14.3716 | 48.7489
04/14/22 | 29 | 20220027.019 | 1037 | 0.843 | 3388 | 13.539 | 6024 | -21.82 | 14.0178 | 48.1863
04/14/22 | 30 | 20220027.020 | 1041 | 0.834 | 3361 | 13.651 | 6134 | -22.152 | 14.0293 | 49.5826
04/14/22 | 31 | 20220027.021 | 1047 | 0.849 | 3219 | 13.941 | 6193 | -22.403 | 13.241 | 49.2255
04/14/22 | 32 | 20220027.022 | 1049 | 0.848 | 3491 | 13.674 | 5971 | -21.539 | 14.3486 | 47.5498
04/14/22 | 33 | 20220027.022 | Replicate C8 | 0.828 | 3409 | 13.621 | 5840 | -21.543 | 14.3651 | 47.5028
04/14/22 | 34 | 36-UWSIF-UT Glut 1-20220027.16 | 36-UWSIF-UT Glut 1- | 0.803 | 2155 | -2.011 | 4839 | -19.046 | 9.4722 | 40.3474
04/14/22 | 35 | 36-UWSIF-UT Glut 1-20220027.17 | 36-UWSIF-UT Glut 1- | 0.791 | 2120 | -2.09 | 4770 | -19.008 | 9.4602 | 40.3151
04/14/22 | 36 | 39-UWSIF-UW Glut 2-20220027.13 | 39-UWSIF-UW Glut 2- | 0.741 | 2160 | 30.645 | 4823 | 33.676 | 10.3444 | 43.7361
04/14/22 | 37 | 39-UWSIF-UW Glut 2-20220027.14 | 39-UWSIF-UW Glut 2- | 0.845 | 2457 | 30.589 | 5456 | 33.698 | 10.2943 | 43.6361
04/14/22 | 38 | 01-UWSIF-Liver-20220027.13 | 01-UWSIF-Liver- | 0.707 | 2624 | 9.4 | 5239 | -8.532 | 13.0201 | 49.6458
04/14/22 | 39 | 01-UWSIF-Liver-20220027.14 | 01-UWSIF-Liver- | 0.755
04/14/22 | 40 | 20220027.023 | 1051 | 0.822 | 3064 | 14.074 | 5988 | -22.425 | 13.0391 | 49.2799
04/14/22 | 41 | 20220027.024 | 1053 | 0.824 | 3166 | 13.725 | 6123 | -22.495 | 13.4013 | 50.0284
04/14/22 | 42 | 20220027.025 | 1081 | 0.803 | 6217 | 11.678 | 10802 | -15.375 | 26.2998 | 94.7416
04/14/22 | 43 | 20220027.026 | 682 | 0.838 | 3403 | 13.514 | 5934 | -21.695 | 14.1861 | 47.7274
04/14/22 | 44 | 20220027.027 | 694 | 0.802 | 3244 | 12.809 | 5799 | -21.791 | 14.1716 | 48.7975
04/14/22 | 45 | 20220027.028 | 1001 | 0.809
04/14/22 | 46 | 20220027.029 | 1055 | 0.813 | 3091 | 13.294 | 5957 | -22.454 | 13.3165 | 49.4622
04/14/22 | 47 | 20220027.030 | 1057 | 0.839 | 2512 | 14.377 | 6510 | -23.383 | 10.5005 | 52.4878
04/14/22 | 48 | 20220027.031 | 1059 | 0.803 | 2916 | 13.639 | 6553 | -22.731 | 12.6953 | 55.2837
04/14/22 | 49 | 20220027.032 | 1061 | 0.828 | 2173 | 13.801 | 6454 | -24.844 | 9.2339 | 52.6935
04/14/22 | 50 | 20220027.033 | 1063 | 0.843 | 3243 | 13.285 | 6081 | -22.131 | 13.4588 | 48.6702
04/14/22 | 51 | 20220027.034 | 1065 | 0.845 | 3114 | 13.351 | 6415 | -23.253 | 12.8777 | 51.3729
04/14/22 | 52 | 20220027.035 | 1067 | 0.838 | 3356 | 13.862 | 6188 | -22.15 | 14.0134 | 49.9627
04/14/22 | 53 | 20220027.036 | 1071 | 0.823 | 3330 | 13.747 | 6089 | -21.641 | 14.1363 | 49.9026
04/14/22 | 54 | 20220027.037 | 1073 | 0.826 | 3174 | 13.591 | 6156 | -21.363 | 13.4434 | 50.3269
04/14/22 | 55 | 20220027.038 | 1075 | 0.808 | 2924 | 13.727 | 6328 | -21.101 | 12.659 | 52.839
04/14/22 | 56 | 20220027.039 | 1077 | 0.847 | 2209 | 12.765 | 6799 | -24.707 | 9.1472 | 54.2309
04/14/22 | 57 | 20220027.040 | 1079 | 0.808 | 3258 | 12.603 | 6166 | -21.205 | 14.1242 | 51.6431
04/14/22 | 58 | 20220027.041 | 1085 | 0.809 | 3111 | 13.148 | 6122 | -22.839 | 13.4566 | 50.9044
04/14/22 | 59 | 20220027.042 | 1087 | 0.828 | 3179 | 13.386 | 5954 | -22.169 | 13.443 | 48.4719
04/14/22 | 60 | 20220027.042 | Replicate E11 | 0.837 | 3226 | 13.193 | 6152 | -22.496 | 13.4781 | 49.6435
04/14/22 | 61 | 20220027.043 | 1089 | 0.848 | 3209 | 13.201 | 6222 | -22.585 | 13.2489 | 49.6114
04/14/22 | 62 | 20220027.044 | 1093 | 0.813 | 3364 | 13.255 | 6215 | -22.358 | 14.48 | 51.677
04/14/22 | 63 | 20220027.045 | 1101 | 0.822 | 3004 | 13.107 | 6038 | -23.018 | 12.8268 | 49.7268
04/14/22 | 64 | 36-UWSIF-UT Glut 1-20220027.18 | 36-UWSIF-UT Glut 1- | 0.802 | 2417 | 13.352 | 6806 | -22.893 | 10.5605 | 57.4484
04/14/22 | 65 | 36-UWSIF-UT Glut 1-20220027.19 | 36-UWSIF-UT Glut 1- | 0.74 | 2141 | -1.994 | 4801 | -19.072 | 10.2652 | 43.5355
04/14/22 | 66 | 39-UWSIF-UW Glut 2-20220027.15 | 39-UWSIF-UW Glut 2- | 0.832 | 1974 | -1.884 | 4431 | -19.062 | 8.4549 | 35.7373
04/14/22 | 67 | 39-UWSIF-UW Glut 2-20220027.16 | 39-UWSIF-UW Glut 2- | 0.776 | 2401 | 30.394 | 5355 | 33.759 | 10.9657 | 46.572
04/14/22 | 68 | 01-UWSIF-Liver-20220027.15 | 01-UWSIF-Liver- | 0.789 | 2242 | 30.456 | 5019 | 33.685 | 10.1113 | 42.8456
04/14/22 | 69 | 01-UWSIF-Liver-20220027.16 | 01-UWSIF-Liver- | 0.753 | 2927 | 9.374 | 5793 | -8.59 | 13.6289 | 51.7873
04/14/22 | 70 | 20220027.046 | 1103 | 0.844 | 2770 | 9.303 | 5512 | -8.621 | 11.5525 | 44.0794
04/14/22 | 71 | 20220027.047 | 1105 | 0.847 | 3322 | 12.966 | 6271 | -21.01 | 13.7705 | 50.3053
04/14/22 | 72 | 20220027.048 | 1107 | 0.845 | 3405 | 13.572 | 6052 | -22.027 | 14.137 | 48.4564
04/14/22 | 73 | 20220027.049 | 1109 | 0.839 | 3402 | 12.999 | 6159 | -20.706 | 14.1804 | 49.534
04/14/22 | 74 | 20220027.050 | 1111 | 0.822 | 3538 | 13.085 | 5960 | -20.406 | 15.0767 | 49.0261
04/15/22 | 75 | 20220027.051 | 1121 | 0.85 | 3274 | 12.916 | 5971 | -19.006 | 13.5229 | 47.4129
04/15/22 | 76 | 20220027.052 | 1123 | 0.818 | 3485 | 13.343 | 6057 | -22.007 | 14.9311 | 50.0513
04/15/22 | 77 | 20220027.053 | 1125 | 0.816 | 2722 | 12.725 | 6180 | -22.999 | 11.7286 | 51.2254
04/15/22 | 78 | 20220027.054 | 1127 | 0.848 | 3235 | 13.786 | 5941 | -22.451 | 13.389 | 47.2736
04/15/22 | 79 | 20220027.055 | 1129 | 0.85 | 3035 | 12.685 | 6367 | -22.716 | 12.5166 | 50.7335
04/15/22 | 80 | 20220027.056 | 1131 | 0.819 | 3497 | 13.401 | 6055 | -21.851 | 14.9545 | 49.9578
04/15/22 | 81 | 20220027.057 | 1133 | 0.827 | 3274 | 13.718 | 5876 | -21.454 | 13.8971 | 48.0104
04/15/22 | 82 | 20220027.058 | 1135 | 0.826 | 3321 | 13.279 | 5994 | -22.331 | 14.1022 | 49.0468
04/15/22 | 83 | 20220027.059 | 1137 | 0.818 | 3313 | 12.5 | 5889 | -21.533 | 14.2181 | 48.7048
04/15/22 | 84 | 20220027.060 | 1139 | 0.827 | 3153 | 12.335 | 6057 | -22.503 | 13.3857 | 49.5045
04/15/22 | 85 | 20220027.061 | 1141 | 0.824 | 3324 | 13.571 | 5939 | -22.38 | 14.1796 | 48.8474
04/15/22 | 86 | 20220027.062 | 869 | 0.809 | 2922 | 13.017 | 5974 | -22.745 | 12.7272 | 50.0098
04/15/22 | 87 | 20220027.063 | 813 | 0.833 | 3164 | 12.924 | 5447 | -21.038 | 13.3595 | 44.0455
04/15/22 | 88 | 20220027.064 | 020A | 0.837 | 3101 | 10.029 | 5389 | -19.338 | 13.0383 | 43.3514
04/15/22 | 89 | 20220027.065 | 020B | 0.817 | 2424 | 10.42 | 6047 | -24.77 | 10.4739 | 50.1013
04/15/22 | 90 | 20220027.066 | 020C | 0.814 | 2651 | 10.691 | 5485 | -23.561 | 11.508 | 45.4601
04/15/22 | 91 | 20220027.067 | 022A | 0.839 | 2550 | 10.659 | 5740 | -24.23 | 10.7595 | 46.3649
04/15/22 | 92 | 20220027.068 | 022B | 0.8 | 2640 | 10.191 | 5922 | -24.31 | 11.673 | 50.2822
04/15/22 | 93 | 20220027.068 | Replicate H8 | 0.837 | 2384 | 9.783 | 5602 | -24.54 | 10.1027 | 45.2703
04/15/22 | 94 | 36-UWSIF-UT Glut 1-20220027.111 | 36-UWSIF-UT Glut 1- | 0.819 | 2327 | 10.109 | 6019 | -25.038 | 10.0658 | 49.8832
04/15/22 | 95 | 36-UWSIF-UT Glut 1-20220027.112 | 36-UWSIF-UT Glut 1- | 0.777 | 2155 | -1.99 | 4851 | -19.097 | 9.9185 | 42.1806
04/15/22 | 96 | 39-UWSIF-UW Glut 2-20220027.17 | 39-UWSIF-UW Glut 2- | 0.79 | 2046 | -1.95 | 4625 | -19.05 | 9.2501 | 39.3976
04/15/22 | 97 | 39-UWSIF-UW Glut 2-20220027.18 | 39-UWSIF-UW Glut 2- | 0.824 | 2259 | 30.302 | 5074 | 33.612 | 9.7749 | 41.6204
04/15/22 | 98 | 01-UWSIF-Liver-20220027.17 | 01-UWSIF-Liver- | 0.738 | 2350 | 30.301 | 5271 | 33.73 | 11.3518 | 48.297
04/15/22 | 99 | 01-UWSIF-Liver-20220027.18 | 01-UWSIF-Liver- | 0.784
Comment
2022-0027 Nelson Tray 1
CR 4/14/2022
He PSI: 2450
O2 PSI: 2100
M28: 31
M29: 23
M30: 489
Peak Center: 2.976
Instrument: Carlo Erba 1110 EA coupled to Thermo Delta V IRMS
Comments:

## % Calc 1
Date | Row | Identifier 1 | Identifier 2 | Amount | Area All N | Area All C | Known mg N | Known mg C | Calc mg N | Calc mg C | %N | %C
04/14/22 | 3 | 36-UWSIF-UT Glut 1-20220027.13 | 36-UWSIF-UT Glut 1- | 0.41 | 21.101 | 55.824 | 0.039032 | 0.16732 | 0.039649 | 0.16881 | 9.6706 | 41.1732
04/14/22 | 4 | 36-UWSIF-UT Glut 1-20220027.14 | 36-UWSIF-UT Glut 1- | 1.025 | 52.76 | 141.741 | 0.09758 | 0.4183 | 0.096794 | 0.41634 | 9.4433 | 40.6182
04/14/22 | 5 | 36-UWSIF-UT Glut 1-20220027.15 | 36-UWSIF-UT Glut 1- | 3.01 | 158.01 | 423.745 | 0.28655 | 1.2284 | 0.28677 | 1.2288 | 9.5272 | 40.8236
04/14/22 | 1 | 36-UWSIF-UT Glut 1-20220027.11 | 36-UWSIF-UT Glut 1- | 0.76 | 39.735 | 105.186 |  |  | 0.073284 | 0.31102 | 9.6426 | 40.9239
04/14/22 | 2 | 36-UWSIF-UT Glut 1-20220027.12 | 36-UWSIF-UT Glut 1- | 0.779 | 40.357 | 107.497 |  |  | 0.074406 | 0.31768 | 9.5515 | 40.7805
04/14/22 | 3 | 36-UWSIF-UT Glut 1-20220027.13 | 36-UWSIF-UT Glut 1- | 0.41 | 21.101 | 55.824 |  |  | 0.039649 | 0.16881 | 9.6706 | 41.1732
04/14/22 | 4 | 36-UWSIF-UT Glut 1-20220027.14 | 36-UWSIF-UT Glut 1- | 1.025 | 52.76 | 141.741 |  |  | 0.096794 | 0.41634 | 9.4433 | 40.6182
04/14/22 | 5 | 36-UWSIF-UT Glut 1-20220027.15 | 36-UWSIF-UT Glut 1- | 3.01 | 158.01 | 423.745 |  |  | 0.28677 | 1.2288 | 9.5272 | 40.8236
04/14/22 | 6 | 39-UWSIF-UW Glut 2-20220027.11 | 39-UWSIF-UW Glut 2- | 0.793 | 44.225 | 118.154 |  |  | 0.081388 | 0.34838 | 10.2633 | 43.9322
04/14/22 | 7 | 39-UWSIF-UW Glut 2-20220027.12 | 39-UWSIF-UW Glut 2- | 0.804 | 44.878 | 119.575 |  |  | 0.082567 | 0.35248 | 10.2695 | 43.8404
04/14/22 | 8 | 01-UWSIF-Liver-20220027.11 | 01-UWSIF-Liver- | 0.766 | 54.184 | 129.34 |  |  | 0.099364 | 0.38061 | 12.9718 | 49.6879
04/14/22 | 9 | 01-UWSIF-Liver-20220027.12 | 01-UWSIF-Liver- | 0.787 | 55.831 | 133.316 |  |  | 0.10234 | 0.39206 | 13.0034 | 49.8176
04/14/22 | 10 | 20220027.001 | 1201 | 0.837 | 54.542 | 152.551 |  |  | 0.10001 | 0.44748 | 11.9487 | 53.4624
04/14/22 | 11 | 20220027.002 | 692 | 0.811 | 62.264 | 130.611 |  |  | 0.11395 | 0.38427 | 14.0504 | 47.3824
04/14/22 | 12 | 20220027.002 | Replicate A11 | 0.847 | 64.355 | 137.355 |  |  | 0.11772 | 0.4037 | 13.8988 | 47.6624
04/14/22 | 13 | 20220027.003 | 696 | 0.812 | 48.255 | 154.085 |  |  | 0.088662 | 0.4519 | 10.919 | 55.6527
04/14/22 | 14 | 20220027.004 | 699 | 0.829 | 59.808 | 137.447 |  |  | 0.10952 | 0.40397 | 13.2105 | 48.7293
04/14/22 | 15 | 20220027.005 | 1003 | 0.826 | 65.05 | 133.912 |  |  | 0.11898 | 0.39378 | 14.404 | 47.6733
04/14/22 | 16 | 20220027.006 | 1007 | 0.835 | 60.729 | 141.816 |  |  | 0.11118 | 0.41655 | 13.3147 | 49.8866
04/14/22 | 17 | 20220027.007 | 1009 | 0.844 | 67.792 | 137.69 |  |  | 0.12393 | 0.40467 | 14.6832 | 47.9462
04/14/22 | 18 | 20220027.008 | 1011 | 0.823 | 64.996 | 133.346 |  |  | 0.11888 | 0.39215 | 14.4447 | 47.6489
04/14/22 | 19 | 20220027.009 | 1013 | 0.84 | 62.692 | 138.526 |  |  | 0.11472 | 0.40707 | 13.6573 | 48.4612
04/14/22 | 20 | 20220027.010 | 1015 | 0.85 | 65.573 | 140.45 |  |  | 0.11992 | 0.41262 | 14.1084 | 48.5432
04/14/22 | 21 | 20220027.011 | 1017 | 0.826 | 64.707 | 135.724 |  |  | 0.11836 | 0.399 | 14.3291 | 48.3053
04/14/22 | 22 | 20220027.012 | 1019 | 0.849 | 61.546 | 144.468 |  |  | 0.11265 | 0.42419 | 13.2688 | 49.9639
04/14/22 | 23 | 20220027.013 | 1021 | 0.835 | 64.25 | 139.297 |  |  | 0.11753 | 0.4093 | 14.0758 | 49.0174
04/14/22 | 24 | 20220027.014 | 1023 | 0.81 | 62.531 | 130.038 |  |  | 0.11443 | 0.38262 | 14.1272 | 47.2371
04/14/22 | 25 | 20220027.015 | 1027 | 0.835 | 61.787 | 140.505 |  |  | 0.11309 | 0.41278 | 13.5434 | 49.4342
04/14/22 | 26 | 20220027.016 | 1029 | 0.828 | 61.868 | 139.634 |  |  | 0.11323 | 0.41027 | 13.6756 | 49.5491
04/14/22 | 27 | 20220027.017 | 1031 | 0.823 | 62.597 | 137.725 |  |  | 0.11455 | 0.40477 | 13.9185 | 49.1819
04/14/22 | 28 | 20220027.018 | 1035 | 0.841 | 66.096 | 139.534 |  |  | 0.12087 | 0.40998 | 14.3716 | 48.7489
04/14/22 | 29 | 20220027.019 | 1037 | 0.843 | 64.603 | 138.226 |  |  | 0.11817 | 0.40621 | 14.0178 | 48.1863
04/14/22 | 30 | 20220027.020 | 1041 | 0.834 | 63.957 | 140.763 |  |  | 0.117 | 0.41352 | 14.0293 | 49.5826
04/14/22 | 31 | 20220027.021 | 1047 | 0.849 | 61.415 | 142.292 |  |  | 0.11242 | 0.41792 | 13.241 | 49.2255
04/14/22 | 32 | 20220027.022 | 1049 | 0.848 | 66.545 | 137.189 |  |  | 0.12168 | 0.40322 | 14.3486 | 47.5498
04/14/22 | 33 | 20220027.022 | Replicate C8 | 0.828 | 65.031 | 133.753 |  |  | 0.11894 | 0.39332 | 14.3651 | 47.5028
04/14/22 | 34 | 36-UWSIF-UT Glut 1-20220027.16 | 36-UWSIF-UT Glut 1- | 0.803 | 41.274 | 109.687 |  |  | 0.076062 | 0.32399 | 9.4722 | 40.3474
04/14/22 | 35 | 36-UWSIF-UT Glut 1-20220027.17 | 36-UWSIF-UT Glut 1- | 0.791 | 40.592 | 107.918 |  |  | 0.074831 | 0.31889 | 9.4602 | 40.3151
04/14/22 | 36 | 39-UWSIF-UW Glut 2-20220027.13 | 39-UWSIF-UW Glut 2- | 0.741 | 41.601 | 109.72 |  |  | 0.076652 | 0.32408 | 10.3444 | 43.7361
04/14/22 | 37 | 39-UWSIF-UW Glut 2-20220027.14 | 39-UWSIF-UW Glut 2- | 0.845 | 47.327 | 125.215 |  |  | 0.086987 | 0.36873 | 10.2943 | 43.6361
04/14/22 | 38 | 01-UWSIF-Liver-20220027.13 | 01-UWSIF-Liver- | 0.707 | 50.133 | 119.061 |  |  | 0.092052 | 0.351 | 13.0201 | 49.6458
04/14/22 | 39 | 01-UWSIF-Liver-20220027.14 | 01-UWSIF-Liver- | 0.755
04/14/22 | 40 | 20220027.023 | 1051 | 0.822 | 58.515 | 137.834 |  |  | 0.10718 | 0.40508 | 13.0391 | 49.2799
04/14/22 | 41 | 20220027.024 | 1053 | 0.824 | 60.313 | 140.317 |  |  | 0.11043 | 0.41223 | 13.4013 | 50.0284
04/14/22 | 42 | 20220027.025 | 1081 | 0.803 | 116.136 | 261.296 |  |  | 0.21119 | 0.76077 | 26.2998 | 94.7416
04/14/22 | 43 | 20220027.026 | 682 | 0.838 | 64.996 | 136.055 |  |  | 0.11888 | 0.39996 | 14.1861 | 47.7274
04/14/22 | 44 | 20220027.027 | 694 | 0.802 | 62.102 | 133.07 |  |  | 0.11366 | 0.39136 | 14.1716 | 48.7975
04/14/22 | 45 | 20220027.028 | 1001 | 0.809 | 59.114 | 136.809 |  |  | 0.10826 | 0.40213 | 13.3823 | 49.7068
04/14/22 | 46 | 20220027.029 | 1055 | 0.813 | 47.943 | 150.084 |  |  | 0.088099 | 0.44037 | 10.8363 | 54.1664
04/14/22 | 47 | 20220027.030 | 1057 | 0.839 | 55.613 | 151.318 |  |  | 0.10194 | 0.44393 | 12.1506 | 52.9116
04/14/22 | 48 | 20220027.031 | 1059 | 0.803 | 41.493 | 148.671 |  |  | 0.076457 | 0.4363 | 9.5214 | 54.334
04/14/22 | 49 | 20220027.032 | 1061 | 0.828 | 61.992 | 139.642 |  |  | 0.11346 | 0.41029 | 13.7026 | 49.5519
04/14/22 | 50 | 20220027.033 | 1063 | 0.843 | 59.421 | 147.907 |  |  | 0.10882 | 0.4341 | 12.9083 | 51.4948
04/14/22 | 51 | 20220027.034 | 1065 | 0.845 | 64.194 | 142.557 |  |  | 0.11743 | 0.41869 | 13.8973 | 49.5488
04/14/22 | 52 | 20220027.035 | 1067 | 0.838 | 63.59 | 139.784 |  |  | 0.11634 | 0.4107 | 13.8833 | 49.0094
04/14/22 | 53 | 20220027.036 | 1071 | 0.823 | 60.654 | 141.52 |  |  | 0.11104 | 0.4157 | 13.4924 | 50.5103
04/14/22 | 54 | 20220027.037 | 1073 | 0.826 | 55.802 | 145.421 |  |  | 0.10228 | 0.42694 | 12.3831 | 51.6875
04/14/22 | 55 | 20220027.038 | 1075 | 0.808 | 42.058 | 156.666 |  |  | 0.077477 | 0.45934 | 9.5887 | 56.8485
04/14/22 | 56 | 20220027.039 | 1077 | 0.847 | 62.361 | 142.067 |  |  | 0.11412 | 0.41728 | 13.4739 | 49.2652
04/14/22 | 57 | 20220027.040 | 1079 | 0.808 | 59.447 | 140.172 |  |  | 0.10886 | 0.41182 | 13.4732 | 50.9674
04/14/22 | 58 | 20220027.041 | 1085 | 0.809 | 60.801 | 136.538 |  |  | 0.11131 | 0.40135 | 13.7587 | 49.6103
04/14/22 | 59 | 20220027.042 | 1087 | 0.828 | 61.634 | 141.456 |  |  | 0.11281 | 0.41552 | 13.6246 | 50.1831
04/14/22 | 60 | 20220027.042 | Replicate E11 | 0.837 | 61.379 | 143.257 |  |  | 0.11235 | 0.4207 | 13.4231 | 50.2634
04/14/22 | 61 | 20220027.043 | 1089 | 0.848 | 64.355 | 143.059 |  |  | 0.11772 | 0.42013 | 13.8824 | 49.5441
04/14/22 | 62 | 20220027.044 | 1093 | 0.813 | 57.548 | 139.109 |  |  | 0.10544 | 0.40875 | 12.9688 | 50.2772
04/14/22 | 63 | 20220027.045 | 1101 | 0.822 | 46.057 | 157.152 |  |  | 0.084695 | 0.46074 | 10.3035 | 56.0506
04/14/22 | 64 | 36-UWSIF-UT Glut 1-20220027.18 | 36-UWSIF-UT Glut 1- | 0.802 | 41.219 | 109.053 |  |  | 0.075962 | 0.32216 | 9.4716 | 40.1699
04/14/22 | 65 | 36-UWSIF-UT Glut 1-20220027.19 | 36-UWSIF-UT Glut 1- | 0.74 | 38.107 | 100.435 |  |  | 0.070345 | 0.29733 | 9.5061 | 40.1803
04/14/22 | 66 | 39-UWSIF-UW Glut 2-20220027.15 | 39-UWSIF-UW Glut 2- | 0.832 | 46.278 | 122.672 |  |  | 0.085094 | 0.3614 | 10.2276 | 43.4374
04/14/22 | 67 | 39-UWSIF-UW Glut 2-20220027.16 | 39-UWSIF-UW Glut 2- | 0.776 | 43.333 | 114.568 |  |  | 0.079778 | 0.33805 | 10.2807 | 43.5633
04/14/22 | 68 | 01-UWSIF-Liver-20220027.15 | 01-UWSIF-Liver- | 0.789 | 55.991 | 132.585 |  |  | 0.10263 | 0.38996 | 13.0071 | 49.4244
04/14/22 | 69 | 01-UWSIF-Liver-20220027.16 | 01-UWSIF-Liver- | 0.753 | 53.153 | 126.362 |  |  | 0.097503 | 0.37203 | 12.9486 | 49.4064
04/14/22 | 70 | 20220027.046 | 1103 | 0.844 | 63.753 | 145.125 |  |  | 0.11664 | 0.42609 | 13.8195 | 50.4841
04/14/22 | 71 | 20220027.047 | 1105 | 0.847 | 65.316 | 139.353 |  |  | 0.11946 | 0.40946 | 14.1036 | 48.342
04/14/22 | 72 | 20220027.048 | 1107 | 0.845 | 65.048 | 141.482 |  |  | 0.11897 | 0.41559 | 14.0797 | 49.1823
04/14/22 | 73 | 20220027.049 | 1109 | 0.839 | 67.794 | 137.11 |  |  | 0.12393 | 0.40299 | 14.7712 | 48.0328
04/14/22 | 74 | 20220027.050 | 1111 | 0.822 | 62.816 | 137.115 |  |  | 0.11494 | 0.40301 | 13.9836 | 49.0279
04/15/22 | 75 | 20220027.051 | 1121 | 0.85 | 66.8 | 139.34 |  |  | 0.12214 | 0.40942 | 14.3689 | 48.167
04/15/22 | 76 | 20220027.052 | 1123 | 0.818 | 52.157 | 142.318 |  |  | 0.095705 | 0.418 | 11.6999 | 51.1001
04/15/22 | 77 | 20220027.053 | 1125 | 0.816 | 62.037 | 136.376 |  |  | 0.11354 | 0.40088 | 13.9141 | 49.1275
04/15/22 | 78 | 20220027.054 | 1127 | 0.848 | 58.077 | 146.912 |  |  | 0.10639 | 0.43123 | 12.5461 | 50.8531
04/15/22 | 79 | 20220027.055 | 1129 | 0.85 | 66.989 | 139.248 |  |  | 0.12248 | 0.40915 | 14.4091 | 48.1358
04/15/22 | 80 | 20220027.056 | 1131 | 0.819 | 62.807 | 135.045 |  |  | 0.11493 | 0.39705 | 14.0328 | 48.4793
04/15/22 | 81 | 20220027.057 | 1133 | 0.827 | 63.669 | 137.85 |  |  | 0.11648 | 0.40513 | 14.0852 | 48.9875
04/15/22 | 82 | 20220027.058 | 1135 | 0.826 | 63.569 | 135.517 |  |  | 0.1163 | 0.39841 | 14.0804 | 48.2331
04/15/22 | 83 | 20220027.059 | 1137 | 0.818 | 60.464 | 139.334 |  |  | 0.1107 | 0.4094 | 13.5329 | 50.0492
04/15/22 | 84 | 20220027.060 | 1139 | 0.827 | 63.866 | 136.939 |  |  | 0.11684 | 0.4025 | 14.1282 | 48.6702
04/15/22 | 85 | 20220027.061 | 1141 | 0.824 | 56.178 | 137.66 |  |  | 0.10296 | 0.40458 | 12.4955 | 49.0994
04/15/22 | 86 | 20220027.062 | 869 | 0.809 | 60.788 | 124.581 |  |  | 0.11128 | 0.3669 | 13.7558 | 45.3521
04/15/22 | 87 | 20220027.063 | 813 | 0.833 | 59.595 | 123.176 |  |  | 0.10913 | 0.36285 | 13.101 | 43.5596
04/15/22 | 88 | 20220027.064 | 020A | 0.837 | 46.543 | 139.308 |  |  | 0.085572 | 0.40933 | 10.2237 | 48.9041
04/15/22 | 89 | 20220027.065 | 020B | 0.817 | 51.032 | 125.673 |  |  | 0.093675 | 0.37004 | 11.4657 | 45.2931
04/15/22 | 90 | 20220027.066 | 020C | 0.814 | 49.147 | 132.253 |  |  | 0.090272 | 0.389 | 11.09 | 47.7889
04/15/22 | 91 | 20220027.067 | 022A | 0.839 | 50.871 | 136.854 |  |  | 0.093384 | 0.40226 | 11.1304 | 47.9449
04/15/22 | 92 | 20220027.068 | 022B | 0.8 | 45.982 | 128.751 |  |  | 0.08456 | 0.37891 | 10.5699 | 47.3641
04/15/22 | 93 | 20220027.068 | Replicate H8 | 0.837 | 44.807 | 139.036 |  |  | 0.082439 | 0.40854 | 9.8493 | 48.8105
04/15/22 | 94 | 36-UWSIF-UT Glut 1-20220027.111 | 36-UWSIF-UT Glut 1- | 0.819 | 41.831 | 110.99 |  |  | 0.077067 | 0.32774 | 9.4099 | 40.0175
04/15/22 | 95 | 36-UWSIF-UT Glut 1-20220027.112 | 36-UWSIF-UT Glut 1- | 0.777 | 39.62 | 105.262 |  |  | 0.073076 | 0.31124 | 9.4049 | 40.0567
04/15/22 | 96 | 39-UWSIF-UW Glut 2-20220027.17 | 39-UWSIF-UW Glut 2- | 0.79 | 43.758 | 116.269 |  |  | 0.080545 | 0.34295 | 10.1956 | 43.4116
04/15/22 | 97 | 39-UWSIF-UW Glut 2-20220027.18 | 39-UWSIF-UW Glut 2- | 0.824 | 45.548 | 120.948 |  |  | 0.083776 | 0.35643 | 10.167 | 43.2563
04/15/22 | 98 | 01-UWSIF-Liver-20220027.17 | 01-UWSIF-Liver- | 0.738
04/15/22 | 99 | 01-UWSIF-Liver-20220027.18 | 01-UWSIF-Liver- | 0.784

## Original 2
Date | Row | Identifier 1 | Identifier 2 | Amount | Component | Peak Nr | Ampl 28 | d 15N/14N | Ampl 44 | d 13C/12C | Amt% | Area All | Preparation | Comment | Area 44 | Area 28 | Is Ref _ | rR 45CO2/44CO2 | rR 29N2/28N2 | R 13C/12C | R 15N/14N | AT% 13C/12C | AT% 15N/14N | BGD 28 | BGD 29 | BGD 30 | BGD 44 | BGD 45 | BGD 46 | Time Code | Sample Dilution | Ampl 29
04/18/22 | 1 | 36-UWSIF-UT Glut 1-20220027.21 | 36-UWSIF-UT Glut 1- | 0.817 |  | 1 | 6147 | 0.092 |  |  | 25.3009 | 113.005 |  | 2022-0027 Nelson Tray 2 |  | 112.192 | 0 |  | 0.72453 |  | 0.0036785 |  | 0.36651 | BGD 28: 29.6; BGD 29: 22.2; BGD 30: 1162.2 | 2022/04/18 13:06:05 | 0 | 4453
04/18/22 | 1 | 36-UWSIF-UT Glut 1-20220027.21 | 36-UWSIF-UT Glut 1- | 0.817 |  | 2 | 6145 | 0 |  |  | 25.3062 | 113.029 |  | 2022-0027 Nelson Tray 2 |  | 112.216 | 1 |  | 0.72447 |  | 0.0036782 |  | 0.36647 | BGD 28: 29.3; BGD 29: 22.0; BGD 30: 1230.0 | 2022/04/18 13:06:05 | 0 | 4451
04/18/22 | 1 | 36-UWSIF-UT Glut 1-20220027.21 | 36-UWSIF-UT Glut 1- | 0.817 | Nitrogen | 3 | 2407 | -1.742 |  |  | 10.4296 | 45.894 |  | 2022-0027 Nelson Tray 2 |  | 45.565 | 0 |  | 0.72321 |  | 0.0036718 |  | 0.36584 | BGD 28: 29.7; BGD 29: 22.3; BGD 30: 1155.2 | 2022/04/18 13:06:05 | 0 | 1741
04/18/22 | 1 | 36-UWSIF-UT Glut 1-20220027.21 | 36-UWSIF-UT Glut 1- | 0.817 | Carbon | 4 |  |  | 5148 | -18.936 | 88.6625 | 118.062 |  | 2022-0027 Nelson Tray 2 | 116.238 |  | 0 | 1.1503 |  | 0.010969 |  | 1.0849 |  | BGD 44: 0.1; BGD 45: 0.1; BGD 46: -0.5 | 2022/04/18 13:06:05 | 78
04/18/22 | 1 | 36-UWSIF-UT Glut 1-20220027.21 | 36-UWSIF-UT Glut 1- | 0.817 |  | 5 |  |  | 5660 | -39.8 | 81.3035 | 105.79 |  | 2022-0027 Nelson Tray 2 | 104.196 |  | 1 | 1.126 |  | 0.010735 |  | 1.0621 |  | BGD 44: 1.5; BGD 45: 1.8; BGD 46: 1.5 | 2022/04/18 13:06:05 | 78
04/18/22 | 1 | 36-UWSIF-UT Glut 1-20220027.21 | 36-UWSIF-UT Glut 1- | 0.817 |  | 6 |  |  | 5651 | -40.031 | 81.2903 | 105.769 |  | 2022-0027 Nelson Tray 2 | 104.175 |  | 0 | 1.1258 |  | 0.010733 |  | 1.0619 |  | BGD 44: 2.3; BGD 45: 2.8; BGD 46: 2.7 | 2022/04/18 13:06:05 | 78
04/18/22 | 2 | 36-UWSIF-UT Glut 1-20220027.22 | 36-UWSIF-UT Glut 1- | 0.804 |  | 1 | 6101 | 0.116 |  |  | 25.5344 | 112.213 |  | CR 4/18/2022 |  | 111.406 | 0 |  | 0.72464 |  | 0.0036786 |  | 0.36651 | BGD 28: 30.5; BGD 29: 23.2; BGD 30: 1040.0 | 2022/04/18 13:15:50 | 0 | 4421
04/18/22 | 2 | 36-UWSIF-UT Glut 1-20220027.22 | 36-UWSIF-UT Glut 1- | 0.804 |  | 2 | 6109 | 0 |  |  | 25.5702 | 112.374 |  | CR 4/18/2022 |  | 111.566 | 1 |  | 0.72456 |  | 0.0036782 |  | 0.36647 | BGD 28: 29.9; BGD 29: 22.7; BGD 30: 1133.4 | 2022/04/18 13:15:50 | 0 | 4426
04/18/22 | 2 | 36-UWSIF-UT Glut 1-20220027.22 | 36-UWSIF-UT Glut 1- | 0.804 | Nitrogen | 3 | 2260 | -1.853 |  |  | 10.0957 | 43.697 |  | CR 4/18/2022 |  | 43.383 | 0 |  | 0.72321 |  | 0.0036714 |  | 0.36579 | BGD 28: 30.3; BGD 29: 22.9; BGD 30: 1083.5 | 2022/04/18 13:15:50 | 0 | 1635
04/18/22 | 2 | 36-UWSIF-UT Glut 1-20220027.22 | 36-UWSIF-UT Glut 1- | 0.804 | Carbon | 4 |  |  | 4999 | -19.027 | 88.327 | 115.093 |  | CR 4/18/2022 | 113.315 |  | 0 | 1.1506 |  | 0.010967 |  | 1.0848 |  | BGD 44: 0.3; BGD 45: 0.5; BGD 46: -0.1 | 2022/04/18 13:15:50 | 78
04/18/22 | 2 | 36-UWSIF-UT Glut 1-20220027.22 | 36-UWSIF-UT Glut 1- | 0.804 |  | 5 |  |  | 5638 | -39.8 | 82.349 | 105.361 |  | CR 4/18/2022 | 103.773 |  | 1 | 1.1265 |  | 0.010735 |  | 1.0621 |  | BGD 44: 1.2; BGD 45: 1.5; BGD 46: 1.0 | 2022/04/18 13:15:50 | 78
04/18/22 | 2 | 36-UWSIF-UT Glut 1-20220027.22 | 36-UWSIF-UT Glut 1- | 0.804 |  | 6 |  |  | 5637 | -40.012 | 82.4994 | 105.601 |  | CR 4/18/2022 | 104.009 |  | 0 | 1.1263 |  | 0.010733 |  | 1.0619 |  | BGD 44: 2.1; BGD 45: 2.5; BGD 46: 2.4 | 2022/04/18 13:15:50 | 78
04/18/22 | 3 | 36-UWSIF-UT Glut 1-20220027.23 | 36-UWSIF-UT Glut 1- | 0.412 |  | 1 | 6080 | 0.102 |  |  | 9.52 | 111.849 |  | He PSI: 1450 |  | 111.045 | 0 |  | 0.72463 |  | 0.0036786 |  | 0.36651 | BGD 28: 30.4; BGD 29: 23.1; BGD 30: 1017.0 | 2022/04/18 13:25:36 | 0 | 4406
04/18/22 | 3 | 36-UWSIF-UT Glut 1-20220027.23 | 36-UWSIF-UT Glut 1- | 0.412 |  | 2 | 6104 | 0 |  |  | 9.52 | 112.276 |  | He PSI: 1450 |  | 111.468 | 1 |  | 0.72456 |  | 0.0036782 |  | 0.36647 | BGD 28: 29.8; BGD 29: 22.7; BGD 30: 1111.0 | 2022/04/18 13:25:36 | 0 | 4422
04/18/22 | 3 | 36-UWSIF-UT Glut 1-20220027.23 | 36-UWSIF-UT Glut 1- | 0.412 | Nitrogen | 3 | 1157 | -1.931 |  |  | 9.52 | 22.646 |  | He PSI: 1450 |  | 22.484 | 0 |  | 0.72316 |  | 0.0036711 |  | 0.36577 | BGD 28: 30.2; BGD 29: 22.9; BGD 30: 1060.3 | 2022/04/18 13:25:36 | 0 | 837
04/18/22 | 3 | 36-UWSIF-UT Glut 1-20220027.23 | 36-UWSIF-UT Glut 1- | 0.412 | Carbon | 4 |  |  | 2589 | -18.85 | 40.81 | 58.259 |  | He PSI: 1450 | 57.358 |  | 0 | 1.1511 |  | 0.01097 |  | 1.085 |  | BGD 44: 0.3; BGD 45: 0.4; BGD 46: -0.2 | 2022/04/18 13:25:36 | 78
04/18/22 | 3 | 36-UWSIF-UT Glut 1-20220027.23 | 36-UWSIF-UT Glut 1- | 0.412 |  | 5 |  |  | 5627 | -39.8 | 40.81 | 105.124 |  | He PSI: 1450 | 103.539 |  | 1 | 1.1267 |  | 0.010735 |  | 1.0621 |  | BGD 44: 0.7; BGD 45: 0.8; BGD 46: 0.2 | 2022/04/18 13:25:36 | 78
04/18/22 | 3 | 36-UWSIF-UT Glut 1-20220027.23 | 36-UWSIF-UT Glut 1- | 0.412 |  | 6 |  |  | 5615 | -40.047 | 40.81 | 105.275 |  | He PSI: 1450 | 103.688 |  | 0 | 1.1265 |  | 0.010733 |  | 1.0619 |  | BGD 44: 1.7; BGD 45: 2.0; BGD 46: 1.7 | 2022/04/18 13:25:36 | 78
04/18/22 | 4 | 36-UWSIF-UT Glut 1-20220027.24 | 36-UWSIF-UT Glut 1- | 1.026 |  | 1 | 6066 | 0.106 |  |  | 9.52 | 111.733 |  | O2 PSI: 1850 |  | 110.929 | 0 |  | 0.72465 |  | 0.0036786 |  | 0.36651 | BGD 28: 30.0; BGD 29: 22.7; BGD 30: 999.1 | 2022/04/18 13:35:21 | 0 | 4395
04/18/22 | 4 | 36-UWSIF-UT Glut 1-20220027.24 | 36-UWSIF-UT Glut 1- | 1.026 |  | 2 | 6069 | 0 |  |  | 9.52 | 111.697 |  | O2 PSI: 1850 |  | 110.894 | 1 |  | 0.72457 |  | 0.0036782 |  | 0.36647 | BGD 28: 29.5; BGD 29: 22.3; BGD 30: 1093.3 | 2022/04/18 13:35:21 | 0 | 4397
04/18/22 | 4 | 36-UWSIF-UT Glut 1-20220027.24 | 36-UWSIF-UT Glut 1- | 1.026 | Nitrogen | 3 | 2900 | -1.949 |  |  | 9.52 | 55.673 |  | O2 PSI: 1850 |  | 55.273 | 0 |  | 0.72316 |  | 0.003671 |  | 0.36576 | BGD 28: 30.0; BGD 29: 22.6; BGD 30: 1051.1 | 2022/04/18 13:35:21 | 0 | 2098
04/18/22 | 4 | 36-UWSIF-UT Glut 1-20220027.24 | 36-UWSIF-UT Glut 1- | 1.026 | Carbon | 4 |  |  | 6309 | -18.994 | 40.81 | 146.439 |  | O2 PSI: 1850 | 144.178 |  | 0 | 1.1507 |  | 0.010968 |  | 1.0849 |  | BGD 44: 0.2; BGD 45: 0.3; BGD 46: -0.3 | 2022/04/18 13:35:21 | 78
04/18/22 | 4 | 36-UWSIF-UT Glut 1-20220027.24 | 36-UWSIF-UT Glut 1- | 1.026 |  | 5 |  |  | 5613 | -39.8 | 40.81 | 104.804 |  | O2 PSI: 1850 | 103.224 |  | 1 | 1.1267 |  | 0.010735 |  | 1.0621 |  | BGD 44: 1.3; BGD 45: 1.5; BGD 46: 1.0 | 2022/04/18 13:35:21 | 78
04/18/22 | 4 | 36-UWSIF-UT Glut 1-20220027.24 | 36-UWSIF-UT Glut 1- | 1.026 |  | 6 |  |  | 5604 | -40.016 | 40.81 | 104.913 |  | O2 PSI: 1850 | 103.331 |  | 0 | 1.1264 |  | 0.010733 |  | 1.0619 |  | BGD 44: 2.1; BGD 45: 2.5; BGD 46: 2.4 | 2022/04/18 13:35:21 | 78
04/18/22 | 5 | 36-UWSIF-UT Glut 1-20220027.25 | 36-UWSIF-UT Glut 1- | 3.02 |  | 1 | 6044 | 0.118 |  |  | 9.52 | 111.309 |  | M28: 30 |  | 110.508 | 0 |  | 0.72465 |  | 0.0036786 |  | 0.36651 | BGD 28: 30.2; BGD 29: 23.0; BGD 30: 999.4 | 2022/04/18 13:45:06 | 0 | 4380
04/18/22 | 5 | 36-UWSIF-UT Glut 1-20220027.25 | 36-UWSIF-UT Glut 1- | 3.02 |  | 2 | 6055 | 0 |  |  | 9.52 | 111.518 |  | M28: 30 |  | 110.716 | 1 |  | 0.72457 |  | 0.0036782 |  | 0.36647 | BGD 28: 29.6; BGD 29: 22.6; BGD 30: 1092.8 | 2022/04/18 13:45:06 | 0 | 4387
04/18/22 | 5 | 36-UWSIF-UT Glut 1-20220027.25 | 36-UWSIF-UT Glut 1- | 3.02 | Nitrogen | 3 | 9064 | -2.152 |  |  | 9.52 | 166.469 |  | M28: 30 |  | 165.274 | 0 |  | 0.72301 |  | 0.0036703 |  | 0.36569 | BGD 28: 30.2; BGD 29: 22.9; BGD 30: 1052.3 | 2022/04/18 13:45:06 | 0 | 6556
04/18/22 | 5 | 36-UWSIF-UT Glut 1-20220027.25 | 36-UWSIF-UT Glut 1- | 3.02 | Carbon | 4 |  |  | 16576 | -19.065 | 40.81 | 438.827 |  | M28: 30 | 432.061 |  | 0 | 1.1503 |  | 0.010967 |  | 1.0848 |  | BGD 44: 0.3; BGD 45: 0.4; BGD 46: -0.1 | 2022/04/18 13:45:06 | 78
04/18/22 | 5 | 36-UWSIF-UT Glut 1-20220027.25 | 36-UWSIF-UT Glut 1- | 3.02 |  | 5 |  |  | 5607 | -39.8 | 40.81 | 104.647 |  | M28: 30 | 103.069 |  | 1 | 1.1265 |  | 0.010735 |  | 1.0621 |  | BGD 44: 3.5; BGD 45: 4.1; BGD 46: 4.3 | 2022/04/18 13:45:06 | 78
04/18/22 | 5 | 36-UWSIF-UT Glut 1-20220027.25 | 36-UWSIF-UT Glut 1- | 3.02 |  | 6 |  |  | 5596 | -39.991 | 40.81 | 104.846 |  | M28: 30 | 103.266 |  | 0 | 1.1263 |  | 0.010733 |  | 1.0619 |  | BGD 44: 3.9; BGD 45: 4.5; BGD 46: 4.8 | 2022/04/18 13:45:06 | 78
04/18/22 | 6 | 39-UWSIF-UW Glut 2-20220027.21 | 39-UWSIF-UW Glut 2- | 0.796 |  | 1 | 6038 | 0.104 |  |  | 24.143 | 111.091 |  | M29: 22 |  | 110.292 | 0 |  | 0.72464 |  | 0.0036786 |  | 0.36651 | BGD 28: 31.3; BGD 29: 24.2; BGD 30: 1029.5 | 2022/04/18 13:54:51 | 0 | 4375
04/18/22 | 6 | 39-UWSIF-UW Glut 2-20220027.21 | 39-UWSIF-UW Glut 2- | 0.796 |  | 2 | 6045 | 0 |  |  | 24.1786 | 111.257 |  | M29: 22 |  | 110.456 | 1 |  | 0.72456 |  | 0.0036782 |  | 0.36647 | BGD 28: 30.6; BGD 29: 23.6; BGD 30: 1120.8 | 2022/04/18 13:54:51 | 0 | 4379
04/18/22 | 6 | 39-UWSIF-UW Glut 2-20220027.21 | 39-UWSIF-UW Glut 2- | 0.796 | Nitrogen | 3 | 2432 | 30.783 |  |  | 10.2621 | 46.943 |  | M29: 22 |  | 46.595 | 0 |  | 0.74687 |  | 0.0037914 |  | 0.37771 | BGD 28: 30.9; BGD 29: 23.7; BGD 30: 1072.2 | 2022/04/18 13:54:51 | 0 | 1818
04/18/22 | 6 | 39-UWSIF-UW Glut 2-20220027.21 | 39-UWSIF-UW Glut 2- | 0.796 | Carbon | 4 |  |  | 5352 | 33.637 | 91.8464 | 123.307 |  | M29: 22 | 121.333 |  | 0 | 1.2082 |  | 0.011556 |  | 1.1424 |  | BGD 44: 0.7; BGD 45: 0.9; BGD 46: 0.4 | 2022/04/18 13:54:51 | 78
04/18/22 | 6 | 39-UWSIF-UW Glut 2-20220027.21 | 39-UWSIF-UW Glut 2- | 0.796 |  | 5 |  |  | 5602 | -39.8 | 80.6422 | 104.629 |  | M29: 22 | 103.051 |  | 1 | 1.1267 |  | 0.010735 |  | 1.0621 |  | BGD 44: 1.3; BGD 45: 1.6; BGD 46: 1.2 | 2022/04/18 13:54:51 | 78
04/18/22 | 6 | 39-UWSIF-UW Glut 2-20220027.21 | 39-UWSIF-UW Glut 2- | 0.796 |  | 6 |  |  | 5589 | -40.018 | 80.7171 | 104.749 |  | M29: 22 | 103.17 |  | 0 | 1.1264 |  | 0.010733 |  | 1.0619 |  | BGD 44: 2.2; BGD 45: 2.6; BGD 46: 2.5 | 2022/04/18 13:54:51 | 78
04/18/22 | 7 | 39-UWSIF-UW Glut 2-20220027.22 | 39-UWSIF-UW Glut 2- | 0.818 |  | 1 | 6032 | 0.122 |  |  | 23.4589 | 110.925 |  | M30: 633 |  | 110.127 | 0 |  | 0.72465 |  | 0.0036786 |  | 0.36652 | BGD 28: 30.2; BGD 29: 23.2; BGD 30: 1010.9 | 2022/04/18 14:04:36 | 0 | 4371
04/18/22 | 7 | 39-UWSIF-UW Glut 2-20220027.22 | 39-UWSIF-UW Glut 2- | 0.818 |  | 2 | 6045 | 0 |  |  | 23.4992 | 111.117 |  | M30: 633 |  | 110.318 | 1 |  | 0.72456 |  | 0.0036782 |  | 0.36647 | BGD 28: 29.7; BGD 29: 22.8; BGD 30: 1104.2 | 2022/04/18 14:04:36 | 0 | 4379
04/18/22 | 7 | 39-UWSIF-UW Glut 2-20220027.22 | 39-UWSIF-UW Glut 2- | 0.818 | Nitrogen | 3 | 2497 | 30.762 |  |  | 10.243 | 48.156 |  | M30: 633 |  | 47.799 | 0 |  | 0.74685 |  | 0.0037913 |  | 0.3777 | BGD 28: 30.2; BGD 29: 23.0; BGD 30: 1058.7 | 2022/04/18 14:04:36 | 0 | 1867
04/18/22 | 7 | 39-UWSIF-UW Glut 2-20220027.22 | 39-UWSIF-UW Glut 2- | 0.818 | Carbon | 4 |  |  | 5482 | 33.598 | 91.056 | 126.336 |  | M30: 633 | 124.315 |  | 0 | 1.2081 |  | 0.011556 |  | 1.1424 |  | BGD 44: 0.4; BGD 45: 0.5; BGD 46: -0.0 | 2022/04/18 14:04:36 | 78
04/18/22 | 7 | 39-UWSIF-UW Glut 2-20220027.22 | 39-UWSIF-UW Glut 2- | 0.818 |  | 5 |  |  | 5599 | -39.8 | 78.3892 | 104.491 |  | M30: 633 | 102.915 |  | 1 | 1.1267 |  | 0.010735 |  | 1.0621 |  | BGD 44: 1.2; BGD 45: 1.5; BGD 46: 0.9 | 2022/04/18 14:04:36 | 78
04/18/22 | 7 | 39-UWSIF-UW Glut 2-20220027.22 | 39-UWSIF-UW Glut 2- | 0.818 |  | 6 |  |  | 5586 | -40.015 | 78.4479 | 104.587 |  | M30: 633 | 103.01 |  | 0 | 1.1264 |  | 0.010733 |  | 1.0619 |  | BGD 44: 2.1; BGD 45: 2.5; BGD 46: 2.2 | 2022/04/18 14:04:36 | 78
04/18/22 | 8 | 01-UWSIF-Liver-20220027.21 | 01-UWSIF-Liver- | 0.765 |  | 1 | 6034 | 0.115 |  |  | 25.0934 | 110.966 |  | Peak Center: 2.976 |  | 110.168 | 0 |  | 0.72464 |  | 0.0036786 |  | 0.36651 | BGD 28: 30.1; BGD 29: 23.1; BGD 30: 1007.1 | 2022/04/18 14:14:21 | 0 | 4373
04/18/22 | 8 | 01-UWSIF-Liver-20220027.21 | 01-UWSIF-Liver- | 0.765 |  | 2 | 6035 | 0 |  |  | 25.1101 | 111.041 |  | Peak Center: 2.976 |  | 110.242 | 1 |  | 0.72455 |  | 0.0036782 |  | 0.36647 | BGD 28: 29.6; BGD 29: 22.6; BGD 30: 1099.8 | 2022/04/18 14:14:21 | 0 | 4372
04/18/22 | 8 | 01-UWSIF-Liver-20220027.21 | 01-UWSIF-Liver- | 0.765 | Nitrogen | 3 | 2963 | 9.544 |  |  | 12.9328 | 56.908 |  | Peak Center: 2.976 |  | 56.495 | 0 |  | 0.73147 |  | 0.0037133 |  | 0.36996 | BGD 28: 30.1; BGD 29: 22.9; BGD 30: 1056.4 | 2022/04/18 14:14:21 | 0 | 2168
04/18/22 | 8 | 01-UWSIF-Liver-20220027.21 | 01-UWSIF-Liver- | 0.765 | Carbon | 4 |  |  | 5800 | -8.56 | 101.7559 | 133.94 |  | Peak Center: 2.976 | 131.856 |  | 0 | 1.1621 |  | 0.011085 |  | 1.0963 |  | BGD 44: 0.3; BGD 45: 0.5; BGD 46: -0.1 | 2022/04/18 14:14:21 | 78
04/18/22 | 8 | 01-UWSIF-Liver-20220027.21 | 01-UWSIF-Liver- | 0.765 |  | 5 |  |  | 5589 | -39.8 | 83.7703 | 104.414 |  | Peak Center: 2.976 | 102.84 |  | 1 | 1.1267 |  | 0.010735 |  | 1.0621 |  | BGD 44: 1.2; BGD 45: 1.4; BGD 46: 1.0 | 2022/04/18 14:14:21 | 78
04/18/22 | 8 | 01-UWSIF-Liver-20220027.21 | 01-UWSIF-Liver- | 0.765 |  | 6 |  |  | 5578 | -40.016 | 83.8531 | 104.542 |  | Peak Center: 2.976 | 102.965 |  | 0 | 1.1264 |  | 0.010733 |  | 1.0619 |  | BGD 44: 2.1; BGD 45: 2.4; BGD 46: 2.3 | 2022/04/18 14:14:21 | 78
04/18/22 | 9 | 01-UWSIF-Liver-20220027.22 | 01-UWSIF-Liver- | 0.715 |  | 1 | 6024 | 0.127 |  |  | 26.7888 | 110.718 |  | Instrument: Carlo Erba 1110 EA coupled to Thermo Delta V IRMS |  | 109.922 | 0 |  | 0.72464 |  | 0.0036787 |  | 0.36652 | BGD 28: 30.1; BGD 29: 23.0; BGD 30: 1005.8 | 2022/04/18 14:24:07 | 0 | 4365
04/18/22 | 9 | 01-UWSIF-Liver-20220027.22 | 01-UWSIF-Liver- | 0.715 |  | 2 | 6026 | 0 |  |  | 26.8284 | 110.884 |  | Instrument: Carlo Erba 1110 EA coupled to Thermo Delta V IRMS |  | 110.086 | 1 |  | 0.72455 |  | 0.0036782 |  | 0.36647 | BGD 28: 29.5; BGD 29: 22.6; BGD 30: 1098.5 | 2022/04/18 14:24:07 | 0 | 4366
04/18/22 | 9 | 01-UWSIF-Liver-20220027.22 | 01-UWSIF-Liver- | 0.715 | Nitrogen | 3 | 2756 | 9.551 |  |  | 12.9013 | 53.04 |  | Instrument: Carlo Erba 1110 EA coupled to Thermo Delta V IRMS |  | 52.655 | 0 |  | 0.73147 |  | 0.0037133 |  | 0.36996 | BGD 28: 30.0; BGD 29: 22.8; BGD 30: 1055.3 | 2022/04/18 14:24:07 | 0 | 2017
04/18/22 | 9 | 01-UWSIF-Liver-20220027.22 | 01-UWSIF-Liver- | 0.715 | Carbon | 4 |  |  | 5416 | -8.566 | 103.0948 | 124.631 |  | Instrument: Carlo Erba 1110 EA coupled to Thermo Delta V IRMS | 122.692 |  | 0 | 1.1622 |  | 0.011084 |  | 1.0963 |  | BGD 44: 0.3; BGD 45: 0.5; BGD 46: -0.1 | 2022/04/18 14:24:07 | 78
04/18/22 | 9 | 01-UWSIF-Liver-20220027.22 | 01-UWSIF-Liver- | 0.715 |  | 5 |  |  | 5586 | -39.8 | 89.604 | 104.38 |  | Instrument: Carlo Erba 1110 EA coupled to Thermo Delta V IRMS | 102.806 |  | 1 | 1.1267 |  | 0.010735 |  | 1.0621 |  | BGD 44: 1.1; BGD 45: 1.3; BGD 46: 0.8 | 2022/04/18 14:24:07 | 78
04/18/22 | 9 | 01-UWSIF-Liver-20220027.22 | 01-UWSIF-Liver- | 0.715 |  | 6 |  |  | 5578 | -40.034 | 89.7212 | 104.548 |  | Instrument: Carlo Erba 1110 EA coupled to Thermo Delta V IRMS | 102.971 |  | 0 | 1.1264 |  | 0.010733 |  | 1.0619 |  | BGD 44: 2.0; BGD 45: 2.3; BGD 46: 2.2 | 2022/04/18 14:24:07 | 78
04/18/22 | 10 | 20220027.069 | 022C | 0.807 |  | 1 | 6034 | 0.109 |  |  | 23.7836 | 110.948 |  | Comments: |  | 110.15 | 0 |  | 0.72462 |  | 0.0036786 |  | 0.36651 | BGD 28: 30.0; BGD 29: 23.0; BGD 30: 1005.5 | 2022/04/18 14:33:52 | 0 | 4372
04/18/22 | 10 | 20220027.069 | 022C | 0.807 |  | 2 | 6038 | 0 |  |  | 23.8219 | 111.129 |  | Comments: |  | 110.329 | 1 |  | 0.72454 |  | 0.0036782 |  | 0.36647 | BGD 28: 29.5; BGD 29: 22.5; BGD 30: 1098.9 | 2022/04/18 14:33:52 | 0 | 4374
04/18/22 | 10 | 20220027.069 | 022C | 0.807 | Nitrogen | 3 | 2596 | 10.736 |  |  | 10.7709 | 49.965 |  | Comments: |  | 49.602 | 0 |  | 0.73232 |  | 0.0037177 |  | 0.37039 | BGD 28: 30.0; BGD 29: 22.8; BGD 30: 1055.6 | 2022/04/18 14:33:52 | 0 | 1903
04/18/22 | 10 | 20220027.069 | 022C | 0.807 | Carbon | 4 |  |  | 5478 | -23.827 | 92.2328 | 126.221 |  | Comments: | 124.278 |  | 0 | 1.1455 |  | 0.010914 |  | 1.0796 |  | BGD 44: 0.3; BGD 45: 0.4; BGD 46: -0.1 | 2022/04/18 14:33:52 | 78
04/18/22 | 10 | 20220027.069 | 022C | 0.807 |  | 5 |  |  | 5599 | -39.8 | 79.4849 | 104.535 |  | Comments: | 102.959 |  | 1 | 1.1267 |  | 0.010735 |  | 1.0621 |  | BGD 44: 1.1; BGD 45: 1.3; BGD 46: 0.8 | 2022/04/18 14:33:52 | 78
04/18/22 | 10 | 20220027.069 | 022C | 0.807 |  | 6 |  |  | 5603 | -40.031 | 79.5476 | 104.637 |  | Comments: | 103.059 |  | 0 | 1.1264 |  | 0.010733 |  | 1.0619 |  | BGD 44: 2.0; BGD 45: 2.3; BGD 46: 2.2 | 2022/04/18 14:33:52 | 78
04/18/22 | 11 | 20220027.070 | 024A | 0.815 |  | 1 | 6031 | 0.112 |  |  | 23.5286 | 110.846 |  |  |  | 110.048 | 0 |  | 0.72463 |  | 0.0036786 |  | 0.36651 | BGD 28: 30.0; BGD 29: 22.9; BGD 30: 1005.3 | 2022/04/18 14:43:38 | 0 | 4370
04/18/22 | 11 | 20220027.070 | 024A | 0.815 |  | 2 | 6036 | 0 |  |  | 23.5729 | 111.057 |  |  |  | 110.258 | 1 |  | 0.72455 |  | 0.0036782 |  | 0.36647 | BGD 28: 29.5; BGD 29: 22.5; BGD 30: 1098.5 | 2022/04/18 14:43:38 | 0 | 4372
04/18/22 | 11 | 20220027.070 | 024A | 0.815 |  | 3 |  |  | 5588 | -39.8 | 78.6325 | 104.417 |  |  | 102.842 |  | 1 | 1.1269 |  | 0.010735 |  | 1.0621 |  | BGD 44: 0.1; BGD 45: 0.1; BGD 46: -0.6 | 2022/04/18 14:43:38 | 78
04/18/22 | 11 | 20220027.070 | 024A | 0.815 |  | 4 |  |  | 5587 | -40.138 | 78.8649 | 104.797 |  |  | 103.217 |  | 0 | 1.1265 |  | 0.010731 |  | 1.0617 |  | BGD 44: 1.2; BGD 45: 1.4; BGD 46: 1.0 | 2022/04/18 14:43:38 | 78
04/18/22 | 12 | 20220027.070 | Replicate A11 | 0.804 |  | 1 | 6018 | 0.121 |  |  | 23.8196 | 110.701 |  |  |  | 109.904 | 0 |  | 0.72463 |  | 0.0036786 |  | 0.36652 | BGD 28: 29.2; BGD 29: 22.2; BGD 30: 985.3 | 2022/04/18 14:53:23 | 0 | 4361
04/18/22 | 12 | 20220027.070 | Replicate A11 | 0.804 |  | 2 | 6029 | 0 |  |  | 23.8248 | 110.725 |  |  |  | 109.928 | 1 |  | 0.72454 |  | 0.0036782 |  | 0.36647 | BGD 28: 28.8; BGD 29: 21.8; BGD 30: 1079.2 | 2022/04/18 14:53:23 | 0 | 4368
04/18/22 | 12 | 20220027.070 | Replicate A11 | 0.804 | Nitrogen | 3 | 2454 | 10.247 |  |  | 10.2323 | 47.279 |  |  |  | 46.935 | 0 |  | 0.73197 |  | 0.0037159 |  | 0.37021 | BGD 28: 29.3; BGD 29: 22.1; BGD 30: 1036.7 | 2022/04/18 14:53:23 | 0 | 1797
04/18/22 | 12 | 20220027.070 | Replicate A11 | 0.804 | Carbon | 4 |  |  | 6012 | -25.024 | 99.9141 | 139.766 |  |  | 137.615 |  | 0 | 1.1442 |  | 0.0109 |  | 1.0783 |  | BGD 44: 0.1; BGD 45: 0.2; BGD 46: -0.4 | 2022/04/18 14:53:23 | 78
04/18/22 | 12 | 20220027.070 | Replicate A11 | 0.804 |  | 5 |  |  | 5588 | -39.8 | 79.6461 | 104.317 |  |  | 102.744 |  | 1 | 1.1267 |  | 0.010735 |  | 1.0621 |  | BGD 44: 1.1; BGD 45: 1.3; BGD 46: 0.8 | 2022/04/18 14:53:23 | 78
04/18/22 | 12 | 20220027.070 | Replicate A11 | 0.804 |  | 6 |  |  | 5579 | -40.024 | 79.7089 | 104.418 |  |  | 102.844 |  | 0 | 1.1264 |  | 0.010733 |  | 1.0619 |  | BGD 44: 1.9; BGD 45: 2.3; BGD 46: 2.1 | 2022/04/18 14:53:23 | 78
04/18/22 | 13 | 20220027.071 | 024B | 0.829 |  | 1 | 5997 | 0.108 |  |  | 22.999 | 110.205 |  |  |  | 109.413 | 0 |  | 0.72461 |  | 0.0036786 |  | 0.36651 | BGD 28: 29.8; BGD 29: 22.8; BGD 30: 995.0 | 2022/04/18 15:03:09 | 0 | 4345
04/18/22 | 13 | 20220027.071 | 024B | 0.829 |  | 2 | 6006 | 0 |  |  | 23.0568 | 110.485 |  |  |  | 109.69 | 1 |  | 0.72453 |  | 0.0036782 |  | 0.36647 | BGD 28: 29.2; BGD 29: 22.3; BGD 30: 1087.2 | 2022/04/18 15:03:09 | 0 | 4351
04/18/22 | 13 | 20220027.071 | 024B | 0.829 | Nitrogen | 3 | 2032 | 9.922 |  |  | 8.1987 | 39.031 |  |  |  | 38.747 | 0 |  | 0.73172 |  | 0.0037147 |  | 0.3701 | BGD 28: 29.8; BGD 29: 22.6; BGD 30: 1042.0 | 2022/04/18 15:03:09 | 0 | 1487
04/18/22 | 13 | 20220027.071 | 024B | 0.829 | Carbon | 4 |  |  | 6477 | -26.135 | 102.3129 | 150.749 |  |  | 148.432 |  | 0 | 1.1429 |  | 0.010888 |  | 1.0771 |  | BGD 44: 0.3; BGD 45: 0.4; BGD 46: -0.2 | 2022/04/18 15:03:09 | 78
04/18/22 | 13 | 20220027.071 | 024B | 0.829 |  | 5 |  |  | 5574 | -39.8 | 77.1587 | 104.175 |  |  | 102.604 |  | 1 | 1.1266 |  | 0.010735 |  | 1.0621 |  | BGD 44: 1.2; BGD 45: 1.4; BGD 46: 1.0 | 2022/04/18 15:03:09 | 78
04/18/22 | 13 | 20220027.071 | 024B | 0.829 |  | 6 |  |  | 5573 | -40.031 | 77.2852 | 104.385 |  |  | 102.811 |  | 0 | 1.1264 |  | 0.010733 |  | 1.0619 |  | BGD 44: 2.0; BGD 45: 2.4; BGD 46: 2.3 | 2022/04/18 15:03:09 | 78
04/18/22 | 14 | 20220027.072 | 024C | 0.84 |  | 1 | 5999 | 0.086 |  |  | 22.7176 | 110.302 |  |  |  | 109.509 | 0 |  | 0.7246 |  | 0.0036785 |  | 0.3665 | BGD 28: 29.9; BGD 29: 22.9; BGD 30: 999.3 | 2022/04/18 15:12:54 | 0 | 4347
04/18/22 | 14 | 20220027.072 | 024C | 0.84 |  | 2 | 6012 | 0 |  |  | 22.7597 | 110.509 |  |  |  | 109.714 | 1 |  | 0.72454 |  | 0.0036782 |  | 0.36647 | BGD 28: 29.4; BGD 29: 22.4; BGD 30: 1091.6 | 2022/04/18 15:12:54 | 0 | 4355
04/18/22 | 14 | 20220027.072 | 024C | 0.84 | Nitrogen | 3 | 2741 | 10.154 |  |  | 10.9185 | 52.734 |  |  |  | 52.351 | 0 |  | 0.7319 |  | 0.0037155 |  | 0.37018 | BGD 28: 29.9; BGD 29: 22.7; BGD 30: 1050.5 | 2022/04/18 15:12:54 | 0 | 2007
04/18/22 | 14 | 20220027.072 | 024C | 0.84 | Carbon | 4 |  |  | 5871 | -24.029 | 93.6802 | 135.907 |  |  | 133.814 |  | 0 | 1.1453 |  | 0.010912 |  | 1.0794 |  | BGD 44: 0.3; BGD 45: 0.4; BGD 46: -0.1 | 2022/04/18 15:12:54 | 78
04/18/22 | 14 | 20220027.072 | 024C | 0.84 |  | 5 |  |  | 5571 | -39.8 | 76.1171 | 104.122 |  |  | 102.552 |  | 1 | 1.1266 |  | 0.010735 |  | 1.0621 |  | BGD 44: 1.1; BGD 45: 1.3; BGD 46: 0.9 | 2022/04/18 15:12:54 | 78
04/18/22 | 14 | 20220027.072 | 024C | 0.84 |  | 6 |  |  | 5566 | -40.003 | 76.135 | 104.152 |  |  | 102.582 |  | 0 | 1.1264 |  | 0.010733 |  | 1.0619 |  | BGD 44: 2.0; BGD 45: 2.3; BGD 46: 2.2 | 2022/04/18 15:12:54 | 78
04/18/22 | 15 | 20220027.073 | 026A | 0.85 |  | 1 | 6000 | 0.115 |  |  | 22.4417 | 110.259 |  |  |  | 109.466 | 0 |  | 0.72461 |  | 0.0036786 |  | 0.36651 | BGD 28: 29.9; BGD 29: 22.9; BGD 30: 1003.3 | 2022/04/18 15:22:39 | 0 | 4347
04/18/22 | 15 | 20220027.073 | 026A | 0.85 |  | 2 | 6000 | 0 |  |  | 22.4514 | 110.308 |  |  |  | 109.514 | 1 |  | 0.72453 |  | 0.0036782 |  | 0.36647 | BGD 28: 29.3; BGD 29: 22.4; BGD 30: 1096.1 | 2022/04/18 15:22:39 | 0 | 4346
04/18/22 | 15 | 20220027.073 | 026A | 0.85 | Nitrogen | 3 | 2613 | 10.247 |  |  | 10.2613 | 50.138 |  |  |  | 49.774 | 0 |  | 0.73195 |  | 0.0037159 |  | 0.37021 | BGD 28: 29.8; BGD 29: 22.7; BGD 30: 1050.7 | 2022/04/18 15:22:39 | 0 | 1913
04/18/22 | 15 | 20220027.073 | 026A | 0.85 | Carbon | 4 |  |  | 6312 | -24.861 | 97.8288 | 146.602 |  |  | 144.346 |  | 0 | 1.1443 |  | 0.010902 |  | 1.0785 |  | BGD 44: 0.3; BGD 45: 0.5; BGD 46: -0.1 | 2022/04/18 15:22:39 | 78
04/18/22 | 15 | 20220027.073 | 026A | 0.85 |  | 5 |  |  | 5571 | -39.8 | 75.2061 | 104.096 |  |  | 102.526 |  | 1 | 1.1266 |  | 0.010735 |  | 1.0621 |  | BGD 44: 1.2; BGD 45: 1.4; BGD 46: 1.0 | 2022/04/18 15:22:39 | 78
04/18/22 | 15 | 20220027.073 | 026A | 0.85 |  | 6 |  |  | 5558 | -40.002 | 75.2611 | 104.189 |  |  | 102.619 |  | 0 | 1.1263 |  | 0.010733 |  | 1.0619 |  | BGD 44: 2.0; BGD 45: 2.4; BGD 46: 2.2 | 2022/04/18 15:22:39 | 78
04/18/22 | 16 | 20220027.074 | 026B | 0.834 |  | 1 | 5983 | 0.11 |  |  | 22.8366 | 110.086 |  |  |  | 109.294 | 0 |  | 0.72462 |  | 0.0036786 |  | 0.36651 | BGD 28: 29.9; BGD 29: 22.9; BGD 30: 1007.1 | 2022/04/18 15:32:24 | 0 | 4334
04/18/22 | 16 | 20220027.074 | 026B | 0.834 |  | 2 | 5995 | 0 |  |  | 22.864 | 110.22 |  |  |  | 109.427 | 1 |  | 0.72454 |  | 0.0036782 |  | 0.36647 | BGD 28: 29.3; BGD 29: 22.4; BGD 30: 1099.9 | 2022/04/18 15:32:24 | 0 | 4343
04/18/22 | 16 | 20220027.074 | 026B | 0.834 | Nitrogen | 3 | 2138 | 10.242 |  |  | 8.5771 | 41.087 |  |  |  | 40.788 | 0 |  | 0.73196 |  | 0.0037159 |  | 0.37021 | BGD 28: 29.8; BGD 29: 22.7; BGD 30: 1052.1 | 2022/04/18 15:32:24 | 0 | 1566
04/18/22 | 16 | 20220027.074 | 026B | 0.834 | Carbon | 4 |  |  | 6731 | -26.043 | 104.7682 | 157.327 |  |  | 154.908 |  | 0 | 1.143 |  | 0.010889 |  | 1.0772 |  | BGD 44: 0.3; BGD 45: 0.4; BGD 46: -0.1 | 2022/04/18 15:32:24 | 78
04/18/22 | 16 | 20220027.074 | 026B | 0.834 |  | 5 |  |  | 5566 | -39.8 | 76.5918 | 104 |  |  | 102.432 |  | 1 | 1.1266 |  | 0.010735 |  | 1.0621 |  | BGD 44: 1.3; BGD 45: 1.5; BGD 46: 1.1 | 2022/04/18 15:32:24 | 78
04/18/22 | 16 | 20220027.074 | 026B | 0.834 |  | 6 |  |  | 5558 | -40.014 | 76.6434 | 104.086 |  |  | 102.517 |  | 0 | 1.1263 |  | 0.010733 |  | 1.0619 |  | BGD 44: 2.1; BGD 45: 2.4; BGD 46: 2.4 | 2022/04/18 15:32:24 | 78
04/18/22 | 17 | 20220027.075 | 026C | 0.8 |  | 1 | 5985 | 0.118 |  |  | 23.784 | 109.978 |  |  |  | 109.187 | 0 |  | 0.72462 |  | 0.0036786 |  | 0.36651 | BGD 28: 29.9; BGD 29: 22.9; BGD 30: 1009.0 | 2022/04/18 15:42:09 | 0 | 4336
04/18/22 | 17 | 20220027.075 | 026C | 0.8 |  | 2 | 5988 | 0 |  |  | 23.7992 | 110.049 |  |  |  | 109.257 | 1 |  | 0.72453 |  | 0.0036782 |  | 0.36647 | BGD 28: 29.4; BGD 29: 22.5; BGD 30: 1101.8 | 2022/04/18 15:42:09 | 0 | 4338
04/18/22 | 17 | 20220027.075 | 026C | 0.8 | Nitrogen | 3 | 2332 | 10.029 |  |  | 9.749 | 44.812 |  |  |  | 44.486 | 0 |  | 0.7318 |  | 0.0037151 |  | 0.37013 | BGD 28: 29.9; BGD 29: 22.8; BGD 30: 1055.5 | 2022/04/18 15:42:09 | 0 | 1708
04/18/22 | 17 | 20220027.075 | 026C | 0.8 | Carbon | 4 |  |  | 6451 | -25.379 | 105.7351 | 150.172 |  |  | 147.862 |  | 0 | 1.1437 |  | 0.010896 |  | 1.0779 |  | BGD 44: 0.4; BGD 45: 0.5; BGD 46: -0.1 | 2022/04/18 15:42:09 | 78
04/18/22 | 17 | 20220027.075 | 026C | 0.8 |  | 5 |  |  | 5564 | -39.8 | 79.8177 | 103.953 |  |  | 102.386 |  | 1 | 1.1266 |  | 0.010735 |  | 1.0621 |  | BGD 44: 1.2; BGD 45: 1.5; BGD 46: 1.1 | 2022/04/18 15:42:09 | 78
04/18/22 | 17 | 20220027.075 | 026C | 0.8 |  | 6 |  |  | 5556 | -40.011 | 79.8673 | 104.033 |  |  | 102.465 |  | 0 | 1.1263 |  | 0.010733 |  | 1.0619 |  | BGD 44: 2.1; BGD 45: 2.4; BGD 46: 2.4 | 2022/04/18 15:42:09 | 78
04/18/22 | 18 | 20220027.076 | 028A | 0.817 |  | 1 | 5982 | 0.089 |  |  | 23.3045 | 110.051 |  |  |  | 109.26 | 0 |  | 0.7246 |  | 0.0036785 |  | 0.36651 | BGD 28: 29.8; BGD 29: 22.9; BGD 30: 1011.4 | 2022/04/18 15:51:54 | 0 | 4334
04/18/22 | 18 | 20220027.076 | 028A | 0.817 |  | 2 | 5997 | 0 |  |  | 23.3098 | 110.077 |  |  |  | 109.285 | 1 |  | 0.72454 |  | 0.0036782 |  | 0.36647 | BGD 28: 29.3; BGD 29: 22.4; BGD 30: 1104.4 | 2022/04/18 15:51:54 | 0 | 4344
04/18/22 | 18 | 20220027.076 | 028A | 0.817 | Nitrogen | 3 | 2210 | 9.997 |  |  | 9.0584 | 42.513 |  |  |  | 42.204 | 0 |  | 0.73178 |  | 0.003715 |  | 0.37012 | BGD 28: 29.8; BGD 29: 22.7; BGD 30: 1057.4 | 2022/04/18 15:51:54 | 0 | 1618
04/18/22 | 18 | 20220027.076 | 028A | 0.817 | Carbon | 4 |  |  | 6352 | -25.802 | 102.3341 | 147.721 |  |  | 145.449 |  | 0 | 1.1433 |  | 0.010892 |  | 1.0774 |  | BGD 44: 0.3; BGD 45: 0.4; BGD 46: -0.1 | 2022/04/18 15:51:54 | 78
04/18/22 | 18 | 20220027.076 | 028A | 0.817 |  | 5 |  |  | 5563 | -39.8 | 78.1053 | 103.869 |  |  | 102.303 |  | 1 | 1.1266 |  | 0.010735 |  | 1.0621 |  | BGD 44: 1.2; BGD 45: 1.5; BGD 46: 1.1 | 2022/04/18 15:51:54 | 78
04/18/22 | 18 | 20220027.076 | 028A | 0.817 |  | 6 |  |  | 5549 | -39.988 | 78.1317 | 103.912 |  |  | 102.346 |  | 0 | 1.1264 |  | 0.010733 |  | 1.0619 |  | BGD 44: 2.0; BGD 45: 2.4; BGD 46: 2.3 | 2022/04/18 15:51:54 | 78
04/18/22 | 19 | 20220027.077 | 028B | 0.832 |  | 1 | 5974 | 0.083 |  |  | 22.8216 | 109.746 |  |  |  | 108.957 | 0 |  | 0.72461 |  | 0.0036785 |  | 0.3665 | BGD 28: 29.8; BGD 29: 22.9; BGD 30: 1011.8 | 2022/04/18 16:01:39 | 0 | 4329
04/18/22 | 19 | 20220027.077 | 028B | 0.832 |  | 2 | 5975 | 0 |  |  | 22.8495 | 109.882 |  |  |  | 109.092 | 1 |  | 0.72455 |  | 0.0036782 |  | 0.36647 | BGD 28: 29.3; BGD 29: 22.4; BGD 30: 1104.6 | 2022/04/18 16:01:39 | 0 | 4329
04/18/22 | 19 | 20220027.077 | 028B | 0.832 | Nitrogen | 3 | 2986 | 8.147 |  |  | 12.0279 | 57.565 |  |  |  | 57.148 | 0 |  | 0.73045 |  | 0.0037082 |  | 0.36945 | BGD 28: 29.8; BGD 29: 22.7; BGD 30: 1061.1 | 2022/04/18 16:01:39 | 0 | 2182
04/18/22 | 19 | 20220027.077 | 028B | 0.832 | Carbon | 4 |  |  | 5610 | -22.894 | 91.2968 | 129.64 |  |  | 127.641 |  | 0 | 1.1465 |  | 0.010924 |  | 1.0806 |  | BGD 44: 0.4; BGD 45: 0.5; BGD 46: -0.0 | 2022/04/18 16:01:39 | 78
04/18/22 | 19 | 20220027.077 | 028B | 0.832 |  | 5 |  |  | 5549 | -39.8 | 76.5981 | 103.704 |  |  | 102.141 |  | 1 | 1.1266 |  | 0.010735 |  | 1.0621 |  | BGD 44: 1.1; BGD 45: 1.3; BGD 46: 0.9 | 2022/04/18 16:01:39 | 78
04/18/22 | 19 | 20220027.077 | 028B | 0.832 |  | 6 |  |  | 5540 | -40.006 | 76.7143 | 103.898 |  |  | 102.331 |  | 0 | 1.1264 |  | 0.010733 |  | 1.0619 |  | BGD 44: 1.9; BGD 45: 2.2; BGD 46: 2.1 | 2022/04/18 16:01:39 | 78
04/18/22 | 20 | 20220027.078 | 028C | 0.817 |  | 1 | 5964 | 0.108 |  |  | 23.1955 | 109.532 |  |  |  | 108.744 | 0 |  | 0.72461 |  | 0.0036786 |  | 0.36651 | BGD 28: 29.8; BGD 29: 22.8; BGD 30: 1014.5 | 2022/04/18 16:11:25 | 0 | 4321
04/18/22 | 20 | 20220027.078 | 028C | 0.817 |  | 2 | 5977 | 0 |  |  | 23.2501 | 109.792 |  |  |  | 109.002 | 1 |  | 0.72453 |  | 0.0036782 |  | 0.36647 | BGD 28: 29.2; BGD 29: 22.4; BGD 30: 1106.3 | 2022/04/18 16:11:25 | 0 | 4330
04/18/22 | 20 | 20220027.078 | 028C | 0.817 | Nitrogen | 3 | 2864 | 7.83 |  |  | 11.7425 | 55.174 |  |  |  | 54.774 | 0 |  | 0.7302 |  | 0.003707 |  | 0.36933 | BGD 28: 29.8; BGD 29: 22.7; BGD 30: 1062.6 | 2022/04/18 16:11:25 | 0 | 2092
04/18/22 | 20 | 20220027.078 | 028C | 0.817 | Carbon | 4 |  |  | 5762 | -23.209 | 94.9951 | 133.405 |  |  | 131.349 |  | 0 | 1.1462 |  | 0.010921 |  | 1.0803 |  | BGD 44: 0.3; BGD 45: 0.5; BGD 46: -0.1 | 2022/04/18 16:11:25 | 78
04/18/22 | 20 | 20220027.078 | 028C | 0.817 |  | 5 |  |  | 5549 | -39.8 | 78.0153 | 103.722 |  |  | 102.158 |  | 1 | 1.1266 |  | 0.010735 |  | 1.0621 |  | BGD 44: 1.1; BGD 45: 1.3; BGD 46: 0.9 | 2022/04/18 16:11:25 | 78
04/18/22 | 20 | 20220027.078 | 028C | 0.817 |  | 6 |  |  | 5543 | -40.033 | 78.0797 | 103.827 |  |  | 102.262 |  | 0 | 1.1264 |  | 0.010733 |  | 1.0619 |  | BGD 44: 1.9; BGD 45: 2.3; BGD 46: 2.2 | 2022/04/18 16:11:25 | 78
04/18/22 | 21 | 20220027.079 | 030A | 0.836 |  | 1 | 5968 | 0.1 |  |  | 22.6786 | 109.581 |  |  |  | 108.793 | 0 |  | 0.7246 |  | 0.0036786 |  | 0.36651 | BGD 28: 29.8; BGD 29: 22.8; BGD 30: 1016.0 | 2022/04/18 16:21:10 | 0 | 4324
04/18/22 | 21 | 20220027.079 | 030A | 0.836 |  | 2 | 5966 | 0 |  |  | 22.709 | 109.73 |  |  |  | 108.94 | 1 |  | 0.72452 |  | 0.0036782 |  | 0.36647 | BGD 28: 29.2; BGD 29: 22.4; BGD 30: 1107.7 | 2022/04/18 16:21:10 | 0 | 4322
04/18/22 | 21 | 20220027.079 | 030A | 0.836 | Nitrogen | 3 | 2802 | 7.957 |  |  | 11.2189 | 53.934 |  |  |  | 53.543 | 0 |  | 0.73029 |  | 0.0037075 |  | 0.36938 | BGD 28: 29.7; BGD 29: 22.7; BGD 30: 1063.4 | 2022/04/18 16:21:10 | 0 | 2048
04/18/22 | 21 | 20220027.079 | 030A | 0.836 | Carbon | 4 |  |  | 5691 | -23.35 | 91.7865 | 131.396 |  |  | 129.371 |  | 0 | 1.146 |  | 0.010919 |  | 1.0801 |  | BGD 44: 0.3; BGD 45: 0.4; BGD 46: -0.1 | 2022/04/18 16:21:10 | 78
04/18/22 | 21 | 20220027.079 | 030A | 0.836 |  | 5 |  |  | 5547 | -39.8 | 76.1835 | 103.624 |  |  | 102.061 |  | 1 | 1.1266 |  | 0.010735 |  | 1.0621 |  | BGD 44: 1.1; BGD 45: 1.3; BGD 46: 0.9 | 2022/04/18 16:21:10 | 78
04/18/22 | 21 | 20220027.079 | 030A | 0.836 |  | 6 |  |  | 5538 | -40.029 | 76.3628 | 103.924 |  |  | 102.357 |  | 0 | 1.1264 |  | 0.010733 |  | 1.0619 |  | BGD 44: 1.9; BGD 45: 2.3; BGD 46: 2.2 | 2022/04/18 16:21:10 | 78
04/18/22 | 22 | 20220027.080 | 030B | 0.802 |  | 1 | 5945 | 0.109 |  |  | 23.612 | 109.45 |  |  |  | 108.663 | 0 |  | 0.72461 |  | 0.0036786 |  | 0.36651 | BGD 28: 29.7; BGD 29: 22.8; BGD 30: 1016.4 | 2022/04/18 16:30:55 | 0 | 4307
04/18/22 | 22 | 20220027.080 | 030B | 0.802 |  | 2 | 5960 | 0 |  |  | 23.6398 | 109.58 |  |  |  | 108.792 | 1 |  | 0.72453 |  | 0.0036782 |  | 0.36647 | BGD 28: 29.2; BGD 29: 22.3; BGD 30: 1108.5 | 2022/04/18 16:30:55 | 0 | 4318
04/18/22 | 22 | 20220027.080 | 030B | 0.802 | Nitrogen | 3 | 2405 | 4.672 |  |  | 10.0738 | 46.427 |  |  |  | 46.091 | 0 |  | 0.72791 |  | 0.0036954 |  | 0.36818 | BGD 28: 29.7; BGD 29: 22.6; BGD 30: 1062.2 | 2022/04/18 16:30:55 | 0 | 1751
04/18/22 | 22 | 20220027.080 | 030B | 0.802 | Carbon | 4 |  |  | 5779 | -23.513 | 97.0205 | 133.864 |  |  | 131.802 |  | 0 | 1.1459 |  | 0.010917 |  | 1.0799 |  | BGD 44: 0.3; BGD 45: 0.4; BGD 46: -0.1 | 2022/04/18 16:30:55 | 78
04/18/22 | 22 | 20220027.080 | 030B | 0.802 |  | 5 |  |  | 5537 | -39.8 | 79.3012 | 103.444 |  |  | 101.885 |  | 1 | 1.1266 |  | 0.010735 |  | 1.0621 |  | BGD 44: 1.1; BGD 45: 1.3; BGD 46: 0.9 | 2022/04/18 16:30:55 | 78
04/18/22 | 22 | 20220027.080 | 030B | 0.802 |  | 6 |  |  | 5535 | -40.016 | 79.4356 | 103.66 |  |  | 102.097 |  | 0 | 1.1264 |  | 0.010733 |  | 1.0619 |  | BGD 44: 1.9; BGD 45: 2.3; BGD 46: 2.1 | 2022/04/18 16:30:55 | 78
04/18/22 | 23 | 20220027.081 | 030C | 0.84 |  | 1 | 5950 | 0.085 |  |  | 22.4962 | 109.216 |  |  |  | 108.431 | 0 |  | 0.72461 |  | 0.0036785 |  | 0.3665 | BGD 28: 29.7; BGD 29: 22.8; BGD 30: 1016.4 | 2022/04/18 16:40:40 | 0 | 4311
04/18/22 | 23 | 20220027.081 | 030C | 0.84 |  | 2 | 5953 | 0 |  |  | 22.5432 | 109.447 |  |  |  | 108.66 | 1 |  | 0.72455 |  | 0.0036782 |  | 0.36647 | BGD 28: 29.2; BGD 29: 22.3; BGD 30: 1107.7 | 2022/04/18 16:40:40 | 0 | 4312
04/18/22 | 23 | 20220027.081 | 030C | 0.84 | Nitrogen | 3 | 2368 | 4.747 |  |  | 9.474 | 45.729 |  |  |  | 45.398 | 0 |  | 0.72799 |  | 0.0036957 |  | 0.36821 | BGD 28: 29.6; BGD 29: 22.6; BGD 30: 1059.8 | 2022/04/18 16:40:40 | 0 | 1725
04/18/22 | 23 | 20220027.081 | 030C | 0.84 | Carbon | 4 |  |  | 5722 | -23.546 | 91.8827 | 132.419 |  |  | 130.379 |  | 0 | 1.1458 |  | 0.010917 |  | 1.0799 |  | BGD 44: 0.3; BGD 45: 0.5; BGD 46: -0.0 | 2022/04/18 16:40:40 | 78
04/18/22 | 23 | 20220027.081 | 030C | 0.84 |  | 5 |  |  | 5539 | -39.8 | 75.7382 | 103.485 |  |  | 101.925 |  | 1 | 1.1266 |  | 0.010735 |  | 1.0621 |  | BGD 44: 1.1; BGD 45: 1.3; BGD 46: 0.9 | 2022/04/18 16:40:40 | 78
04/18/22 | 23 | 20220027.081 | 030C | 0.84 |  | 6 |  |  | 5532 | -40.014 | 75.7834 | 103.561 |  |  | 102 |  | 0 | 1.1264 |  | 0.010733 |  | 1.0619 |  | BGD 44: 1.9; BGD 45: 2.3; BGD 46: 2.2 | 2022/04/18 16:40:40 | 78
04/18/22 | 24 | 20220027.082 | 032A | 0.815 |  | 1 | 5950 | 0.101 |  |  | 23.206 | 109.31 |  |  |  | 108.524 | 0 |  | 0.72462 |  | 0.0036786 |  | 0.36651 | BGD 28: 29.7; BGD 29: 22.8; BGD 30: 1017.5 | 2022/04/18 16:50:25 | 0 | 4311
04/18/22 | 24 | 20220027.082 | 032A | 0.815 |  | 2 | 5951 | 0 |  |  | 23.2277 | 109.414 |  |  |  | 108.627 | 1 |  | 0.72455 |  | 0.0036782 |  | 0.36647 | BGD 28: 29.2; BGD 29: 22.4; BGD 30: 1109.4 | 2022/04/18 16:50:25 | 0 | 4311
04/18/22 | 24 | 20220027.082 | 032A | 0.815 | Nitrogen | 3 | 2499 | 4.616 |  |  | 10.2918 | 48.208 |  |  |  | 47.86 | 0 |  | 0.72789 |  | 0.0036952 |  | 0.36816 | BGD 28: 29.7; BGD 29: 22.7; BGD 30: 1062.5 | 2022/04/18 16:50:25 | 0 | 1820
04/18/22 | 24 | 20220027.082 | 032A | 0.815 | Carbon | 4 |  |  | 6004 | -23.526 | 98.4136 | 139.472 |  |  | 137.323 |  | 0 | 1.1458 |  | 0.010917 |  | 1.0799 |  | BGD 44: 0.3; BGD 45: 0.4; BGD 46: -0.1 | 2022/04/18 16:50:25 | 78
04/18/22 | 24 | 20220027.082 | 032A | 0.815 |  | 5 |  |  | 5536 | -39.8 | 77.9865 | 103.363 |  |  | 101.805 |  | 1 | 1.1266 |  | 0.010735 |  | 1.0621 |  | BGD 44: 1.1; BGD 45: 1.4; BGD 46: 1.0 | 2022/04/18 16:50:25 | 78
04/18/22 | 24 | 20220027.082 | 032A | 0.815 |  | 6 |  |  | 5526 | -40.015 | 78.0659 | 103.493 |  |  | 101.932 |  | 0 | 1.1264 |  | 0.010733 |  | 1.0619 |  | BGD 44: 1.9; BGD 45: 2.3; BGD 46: 2.2 | 2022/04/18 16:50:25 | 78
04/18/22 | 25 | 20220027.083 | 032B | 0.846 |  | 1 | 5942 | 0.117 |  |  | 22.3507 | 109.286 |  |  |  | 108.5 | 0 |  | 0.72461 |  | 0.0036786 |  | 0.36651 | BGD 28: 29.7; BGD 29: 22.9; BGD 30: 1018.8 | 2022/04/18 17:00:11 | 0 | 4305
04/18/22 | 25 | 20220027.083 | 032B | 0.846 |  | 2 | 5943 | 0 |  |  | 22.3608 | 109.336 |  |  |  | 108.55 | 1 |  | 0.72453 |  | 0.0036782 |  | 0.36647 | BGD 28: 29.2; BGD 29: 22.4; BGD 30: 1110.7 | 2022/04/18 17:00:11 | 0 | 4305
04/18/22 | 25 | 20220027.083 | 032B | 0.846 | Nitrogen | 3 | 2237 | 4.635 |  |  | 8.9089 | 43.299 |  |  |  | 42.986 | 0 |  | 0.72789 |  | 0.0036952 |  | 0.36816 | BGD 28: 29.7; BGD 29: 22.7; BGD 30: 1061.3 | 2022/04/18 17:00:11 | 0 | 1630
04/18/22 | 25 | 20220027.083 | 032B | 0.846 | Carbon | 4 |  |  | 5296 | -23.098 | 85.6356 | 121.863 |  |  | 119.984 |  | 0 | 1.1463 |  | 0.010922 |  | 1.0804 |  | BGD 44: 0.3; BGD 45: 0.4; BGD 46: -0.1 | 2022/04/18 17:00:11 | 78
04/18/22 | 25 | 20220027.083 | 032B | 0.846 |  | 5 |  |  | 5544 | -39.8 | 75.1851 | 103.458 |  |  | 101.898 |  | 1 | 1.1266 |  | 0.010735 |  | 1.0621 |  | BGD 44: 1.0; BGD 45: 1.2; BGD 46: 0.8 | 2022/04/18 17:00:11 | 78
04/18/22 | 25 | 20220027.083 | 032B | 0.846 |  | 6 |  |  | 5534 | -40.024 | 75.2842 | 103.626 |  |  | 102.064 |  | 0 | 1.1264 |  | 0.010733 |  | 1.0619 |  | BGD 44: 1.8; BGD 45: 2.2; BGD 46: 2.0 | 2022/04/18 17:00:11 | 78
04/18/22 | 26 | 20220027.084 | 032C | 0.824 |  | 1 | 5942 | 0.115 |  |  | 22.927 | 109.187 |  |  |  | 108.402 | 0 |  | 0.72463 |  | 0.0036786 |  | 0.36651 | BGD 28: 29.6; BGD 29: 22.8; BGD 30: 1019.1 | 2022/04/18 17:09:56 | 0 | 4306
04/18/22 | 26 | 20220027.084 | 032C | 0.824 |  | 2 | 5950 | 0 |  |  | 22.962 | 109.356 |  |  |  | 108.569 | 1 |  | 0.72454 |  | 0.0036782 |  | 0.36647 | BGD 28: 29.1; BGD 29: 22.3; BGD 30: 1110.3 | 2022/04/18 17:09:56 | 0 | 4311
04/18/22 | 26 | 20220027.084 | 032C | 0.824 | Nitrogen | 3 | 2374 | 4.569 |  |  | 9.6842 | 45.853 |  |  |  | 45.522 | 0 |  | 0.72785 |  | 0.003695 |  | 0.36814 | BGD 28: 29.6; BGD 29: 22.6; BGD 30: 1062.7 | 2022/04/18 17:09:56 | 0 | 1729
04/18/22 | 26 | 20220027.084 | 032C | 0.824 | Carbon | 4 |  |  | 5651 | -23.366 | 92.6181 | 130.45 |  |  | 128.44 |  | 0 | 1.146 |  | 0.010919 |  | 1.0801 |  | BGD 44: 0.3; BGD 45: 0.4; BGD 46: -0.1 | 2022/04/18 17:09:56 | 78
04/18/22 | 26 | 20220027.084 | 032C | 0.824 |  | 5 |  |  | 5545 | -39.8 | 77.2346 | 103.528 |  |  | 101.967 |  | 1 | 1.1266 |  | 0.010735 |  | 1.0621 |  | BGD 44: 1.1; BGD 45: 1.3; BGD 46: 0.9 | 2022/04/18 17:09:56 | 78
04/18/22 | 26 | 20220027.084 | 032C | 0.824 |  | 6 |  |  | 5532 | -39.979 | 77.3064 | 103.646 |  |  | 102.083 |  | 0 | 1.1264 |  | 0.010733 |  | 1.0619 |  | BGD 44: 1.9; BGD 45: 2.2; BGD 46: 2.1 | 2022/04/18 17:09:56 | 78
04/18/22 | 27 | 20220027.085 | 034A | 0.804 |  | 1 | 5939 | 0.11 |  |  | 23.4925 | 109.165 |  |  |  | 108.38 | 0 |  | 0.72463 |  | 0.0036786 |  | 0.36651 | BGD 28: 29.6; BGD 29: 22.8; BGD 30: 1019.4 | 2022/04/18 17:19:41 | 0 | 4303
04/18/22 | 27 | 20220027.085 | 034A | 0.804 |  | 2 | 5945 | 0 |  |  | 23.5118 | 109.255 |  |  |  | 108.47 | 1 |  | 0.72455 |  | 0.0036782 |  | 0.36647 | BGD 28: 29.1; BGD 29: 22.3; BGD 30: 1110.8 | 2022/04/18 17:19:41 | 0 | 4306
04/18/22 | 27 | 20220027.085 | 034A | 0.804 | Nitrogen | 3 | 2296 | 4.655 |  |  | 9.6067 | 44.376 |  |  |  | 44.055 | 0 |  | 0.72792 |  | 0.0036953 |  | 0.36817 | BGD 28: 29.6; BGD 29: 22.6; BGD 30: 1063.0 | 2022/04/18 17:19:41 | 0 | 1672
04/18/22 | 27 | 20220027.085 | 034A | 0.804 | Carbon | 4 |  |  | 5458 | -23.208 | 92.3431 | 125.804 |  |  | 123.865 |  | 0 | 1.1462 |  | 0.010921 |  | 1.0803 |  | BGD 44: 0.3; BGD 45: 0.4; BGD 46: -0.1 | 2022/04/18 17:19:41 | 78
04/18/22 | 27 | 20220027.085 | 034A | 0.804 |  | 5 |  |  | 5533 | -39.8 | 79.0934 | 103.428 |  |  | 101.868 |  | 1 | 1.1266 |  | 0.010735 |  | 1.0621 |  | BGD 44: 1.0; BGD 45: 1.2; BGD 46: 0.8 | 2022/04/18 17:19:41 | 78
04/18/22 | 27 | 20220027.085 | 034A | 0.804 |  | 6 |  |  | 5530 | -39.981 | 79.1841 | 103.573 |  |  | 102.012 |  | 0 | 1.1264 |  | 0.010733 |  | 1.0619 |  | BGD 44: 1.8; BGD 45: 2.2; BGD 46: 2.1 | 2022/04/18 17:19:41 | 78
04/18/22 | 28 | 20220027.086 | 034B | 0.828 |  | 1 | 5938 | 0.104 |  |  | 22.7893 | 109.057 |  |  |  | 108.273 | 0 |  | 0.72464 |  | 0.0036786 |  | 0.36651 | BGD 28: 29.6; BGD 29: 22.7; BGD 30: 1018.4 | 2022/04/18 17:29:26 | 0 | 4302
04/18/22 | 28 | 20220027.086 | 034B | 0.828 |  | 2 | 5943 | 0 |  |  | 22.8129 | 109.172 |  |  |  | 108.386 | 1 |  | 0.72456 |  | 0.0036782 |  | 0.36647 | BGD 28: 29.1; BGD 29: 22.3; BGD 30: 1110.0 | 2022/04/18 17:29:26 | 0 | 4306
04/18/22 | 28 | 20220027.086 | 034B | 0.828 | Nitrogen | 3 | 2712 | 9.324 |  |  | 10.9516 | 52.136 |  |  |  | 51.758 | 0 |  | 0.73132 |  | 0.0037125 |  | 0.36988 | BGD 28: 29.6; BGD 29: 22.6; BGD 30: 1064.1 | 2022/04/18 17:29:26 | 0 | 1985
04/18/22 | 28 | 20220027.086 | 034B | 0.828 | Carbon | 4 |  |  | 5941 | -23.649 | 95.8342 | 137.449 |  |  | 135.332 |  | 0 | 1.1457 |  | 0.010916 |  | 1.0798 |  | BGD 44: 0.3; BGD 45: 0.4; BGD 46: -0.1 | 2022/04/18 17:29:26 | 78
04/18/22 | 28 | 20220027.086 | 034B | 0.828 |  | 5 |  |  | 5537 | -39.8 | 76.8178 | 103.455 |  |  | 101.895 |  | 1 | 1.1266 |  | 0.010735 |  | 1.0621 |  | BGD 44: 1.1; BGD 45: 1.3; BGD 46: 1.0 | 2022/04/18 17:29:26 | 78
04/18/22 | 28 | 20220027.086 | 034B | 0.828 |  | 6 |  |  | 5530 | -40.013 | 76.941 | 103.659 |  |  | 102.097 |  | 0 | 1.1264 |  | 0.010733 |  | 1.0619 |  | BGD 44: 1.9; BGD 45: 2.3; BGD 46: 2.1 | 2022/04/18 17:29:26 | 78
04/18/22 | 29 | 20220027.087 | 034C | 0.801 |  | 1 | 5937 | 0.124 |  |  | 23.5361 | 108.958 |  |  |  | 108.174 | 0 |  | 0.72464 |  | 0.0036787 |  | 0.36652 | BGD 28: 29.7; BGD 29: 22.8; BGD 30: 1021.0 | 2022/04/18 17:39:11 | 0 | 4302
04/18/22 | 29 | 20220027.087 | 034C | 0.801 |  | 2 | 5935 | 0 |  |  | 23.567 | 109.102 |  |  |  | 108.317 | 1 |  | 0.72455 |  | 0.0036782 |  | 0.36647 | BGD 28: 29.1; BGD 29: 22.4; BGD 30: 1111.5 | 2022/04/18 17:39:11 | 0 | 4300
04/18/22 | 29 | 20220027.087 | 034C | 0.801 | Nitrogen | 3 | 2801 | 8.6 |  |  | 11.7143 | 53.957 |  |  |  | 53.566 | 0 |  | 0.73078 |  | 0.0037098 |  | 0.36961 | BGD 28: 29.6; BGD 29: 22.6; BGD 30: 1064.8 | 2022/04/18 17:39:11 | 0 | 2048
04/18/22 | 29 | 20220027.087 | 034C | 0.801 | Carbon | 4 |  |  | 5788 | -23.244 | 97.2611 | 134.085 |  |  | 132.019 |  | 0 | 1.1461 |  | 0.01092 |  | 1.0802 |  | BGD 44: 0.3; BGD 45: 0.5; BGD 46: 0.0 | 2022/04/18 17:39:11 | 78
04/18/22 | 29 | 20220027.087 | 034C | 0.801 |  | 5 |  |  | 5533 | -39.8 | 79.3751 | 103.404 |  |  | 101.845 |  | 1 | 1.1266 |  | 0.010735 |  | 1.0621 |  | BGD 44: 1.1; BGD 45: 1.3; BGD 46: 0.9 | 2022/04/18 17:39:11 | 78
04/18/22 | 29 | 20220027.087 | 034C | 0.801 |  | 6 |  |  | 5525 | -40.038 | 79.4062 | 103.454 |  |  | 101.894 |  | 0 | 1.1263 |  | 0.010733 |  | 1.0619 |  | BGD 44: 1.9; BGD 45: 2.2; BGD 46: 2.2 | 2022/04/18 17:39:11 | 78
04/18/22 | 30 | 20220027.088 | 036A | 0.846 |  | 1 | 5932 | 0.108 |  |  | 22.2939 | 109.006 |  |  |  | 108.221 | 0 |  | 0.72464 |  | 0.0036786 |  | 0.36651 | BGD 28: 29.7; BGD 29: 22.8; BGD 30: 1022.1 | 2022/04/18 17:48:57 | 0 | 4298
04/18/22 | 30 | 20220027.088 | 036A | 0.846 |  | 2 | 5933 | 0 |  |  | 22.3083 | 109.076 |  |  |  | 108.292 | 1 |  | 0.72456 |  | 0.0036782 |  | 0.36647 | BGD 28: 29.1; BGD 29: 22.3; BGD 30: 1112.5 | 2022/04/18 17:48:57 | 0 | 4299
04/18/22 | 30 | 20220027.088 | 036A | 0.846 | Nitrogen | 3 | 2620 | 8.734 |  |  | 10.3672 | 50.419 |  |  |  | 50.053 | 0 |  | 0.73089 |  | 0.0037103 |  | 0.36966 | BGD 28: 29.6; BGD 29: 22.6; BGD 30: 1065.8 | 2022/04/18 17:48:57 | 0 | 1916
04/18/22 | 30 | 20220027.088 | 036A | 0.846 | Carbon | 4 |  |  | 5775 | -23.621 | 91.7001 | 133.33 |  |  | 131.275 |  | 0 | 1.1457 |  | 0.010916 |  | 1.0798 |  | BGD 44: 0.3; BGD 45: 0.4; BGD 46: 0.0 | 2022/04/18 17:48:57 | 78
04/18/22 | 30 | 20220027.088 | 036A | 0.846 |  | 5 |  |  | 5535 | -39.8 | 75.1893 | 103.465 |  |  | 101.905 |  | 1 | 1.1266 |  | 0.010735 |  | 1.0621 |  | BGD 44: 1.1; BGD 45: 1.3; BGD 46: 0.9 | 2022/04/18 17:48:57 | 78
04/18/22 | 30 | 20220027.088 | 036A | 0.846 |  | 6 |  |  | 5526 | -40.02 | 75.0945 | 103.305 |  |  | 101.748 |  | 0 | 1.1264 |  | 0.010733 |  | 1.0619 |  | BGD 44: 1.9; BGD 45: 2.2; BGD 46: 2.1 | 2022/04/18 17:48:57 | 78
04/18/22 | 31 | 20220027.089 | 036B | 0.834 |  | 1 | 5924 | 0.102 |  |  | 22.5884 | 108.877 |  |  |  | 108.094 | 0 |  | 0.72462 |  | 0.0036786 |  | 0.36651 | BGD 28: 29.6; BGD 29: 22.8; BGD 30: 1021.8 | 2022/04/18 17:58:42 | 0 | 4292
04/18/22 | 31 | 20220027.089 | 036B | 0.834 |  | 2 | 5932 | 0 |  |  | 22.6106 | 108.985 |  |  |  | 108.201 | 1 |  | 0.72455 |  | 0.0036782 |  | 0.36647 | BGD 28: 29.1; BGD 29: 22.3; BGD 30: 1111.8 | 2022/04/18 17:58:42 | 0 | 4298
04/18/22 | 31 | 20220027.089 | 036B | 0.834 | Nitrogen | 3 | 2435 | 5.406 |  |  | 9.8034 | 46.986 |  |  |  | 46.646 | 0 |  | 0.72847 |  | 0.0036981 |  | 0.36845 | BGD 28: 29.6; BGD 29: 22.6; BGD 30: 1063.1 | 2022/04/18 17:58:42 | 0 | 1775
04/18/22 | 31 | 20220027.089 | 036B | 0.834 | Carbon | 4 |  |  | 5545 | -23.525 | 90.1028 | 127.812 |  |  | 125.842 |  | 0 | 1.1459 |  | 0.010917 |  | 1.0799 |  | BGD 44: 0.3; BGD 45: 0.4; BGD 46: -0.0 | 2022/04/18 17:58:42 | 78
04/18/22 | 31 | 20220027.089 | 036B | 0.834 |  | 5 |  |  | 5525 | -39.8 | 76.1705 | 103.298 |  |  | 101.74 |  | 1 | 1.1266 |  | 0.010735 |  | 1.0621 |  | BGD 44: 1.1; BGD 45: 1.2; BGD 46: 0.8 | 2022/04/18 17:58:42 | 78
04/18/22 | 31 | 20220027.089 | 036B | 0.834 |  | 6 |  |  | 5520 | -40.028 | 76.1995 | 103.346 |  |  | 101.788 |  | 0 | 1.1264 |  | 0.010733 |  | 1.0619 |  | BGD 44: 1.8; BGD 45: 2.2; BGD 46: 2.2 | 2022/04/18 17:58:42 | 78
04/18/22 | 32 | 20220027.090 | 036C | 0.84 |  | 1 | 5928 | 0.102 |  |  | 22.4103 | 108.795 |  |  |  | 108.013 | 0 |  | 0.72464 |  | 0.0036786 |  | 0.36651 | BGD 28: 29.6; BGD 29: 22.8; BGD 30: 1021.2 | 2022/04/18 18:08:27 | 0 | 4296
04/18/22 | 32 | 20220027.090 | 036C | 0.84 |  | 2 | 5926 | 0 |  |  | 22.4509 | 108.995 |  |  |  | 108.211 | 1 |  | 0.72456 |  | 0.0036782 |  | 0.36647 | BGD 28: 29.1; BGD 29: 22.3; BGD 30: 1111.2 | 2022/04/18 18:08:27 | 0 | 4293
04/18/22 | 32 | 20220027.090 | 036C | 0.84 | Nitrogen | 3 | 2393 | 5.128 |  |  | 9.5682 | 46.185 |  |  |  | 45.851 | 0 |  | 0.72828 |  | 0.0036971 |  | 0.36834 | BGD 28: 29.6; BGD 29: 22.5; BGD 30: 1064.9 | 2022/04/18 18:08:27 | 0 | 1744
04/18/22 | 32 | 20220027.090 | 036C | 0.84 | Carbon | 4 |  |  | 5418 | -23.414 | 87.7037 | 124.539 |  |  | 122.62 |  | 0 | 1.146 |  | 0.010918 |  | 1.08 |  | BGD 44: 0.3; BGD 45: 0.4; BGD 46: -0.0 | 2022/04/18 18:08:27 | 78
04/18/22 | 32 | 20220027.090 | 036C | 0.84 |  | 5 |  |  | 5531 | -39.8 | 75.651 | 103.339 |  |  | 101.781 |  | 1 | 1.1266 |  | 0.010735 |  | 1.0621 |  | BGD 44: 1.0; BGD 45: 1.2; BGD 46: 0.9 | 2022/04/18 18:08:27 | 78
04/18/22 | 32 | 20220027.090 | 036C | 0.84 |  | 6 |  |  | 5522 | -40.009 | 75.6882 | 103.402 |  |  | 101.843 |  | 0 | 1.1264 |  | 0.010733 |  | 1.0619 |  | BGD 44: 1.8; BGD 45: 2.2; BGD 46: 2.0 | 2022/04/18 18:08:27 | 78
04/18/22 | 33 | 20220027.090 | Replicate C8 | 0.848 |  | 1 | 5920 | 0.098 |  |  | 22.1913 | 108.758 |  |  |  | 107.975 | 0 |  | 0.72464 |  | 0.0036786 |  | 0.36651 | BGD 28: 29.6; BGD 29: 22.7; BGD 30: 1020.6 | 2022/04/18 18:18:12 | 0 | 4289
04/18/22 | 33 | 20220027.090 | Replicate C8 | 0.848 |  | 2 | 5929 | 0 |  |  | 22.2228 | 108.914 |  |  |  | 108.13 | 1 |  | 0.72457 |  | 0.0036782 |  | 0.36647 | BGD 28: 29.0; BGD 29: 22.3; BGD 30: 1111.3 | 2022/04/18 18:18:12 | 0 | 4296
04/18/22 | 33 | 20220027.090 | Replicate C8 | 0.848 | Nitrogen | 3 | 2381 | 5.131 |  |  | 9.4457 | 46.027 |  |  |  | 45.695 | 0 |  | 0.72828 |  | 0.0036971 |  | 0.36834 | BGD 28: 29.6; BGD 29: 22.6; BGD 30: 1062.8 | 2022/04/18 18:18:12 | 0 | 1735
04/18/22 | 33 | 20220027.090 | Replicate C8 | 0.848 | Carbon | 4 |  |  | 5418 | -23.463 | 87.004 | 124.778 |  |  | 122.855 |  | 0 | 1.1459 |  | 0.010918 |  | 1.08 |  | BGD 44: 0.3; BGD 45: 0.5; BGD 46: -0.0 | 2022/04/18 18:18:12 | 78
04/18/22 | 33 | 20220027.090 | Replicate C8 | 0.848 |  | 5 |  |  | 5522 | -39.8 | 74.852 | 103.195 |  |  | 101.639 |  | 1 | 1.1266 |  | 0.010735 |  | 1.0621 |  | BGD 44: 1.0; BGD 45: 1.2; BGD 46: 0.8 | 2022/04/18 18:18:12 | 78
04/18/22 | 33 | 20220027.090 | Replicate C8 | 0.848 |  | 6 |  |  | 5519 | -39.992 | 74.9543 | 103.368 |  |  | 101.81 |  | 0 | 1.1264 |  | 0.010733 |  | 1.0619 |  | BGD 44: 1.8; BGD 45: 2.1; BGD 46: 2.0 | 2022/04/18 18:18:12 | 78
04/18/22 | 34 | 36-UWSIF-UT Glut 1-20220027.26 | 36-UWSIF-UT Glut 1- | 0.787 |  | 1 | 5918 | 0.104 |  |  | 23.9332 | 108.858 |  |  |  | 108.075 | 0 |  | 0.72464 |  | 0.0036786 |  | 0.36651 | BGD 28: 29.6; BGD 29: 22.7; BGD 30: 1020.9 | 2022/04/18 18:27:57 | 0 | 4288
04/18/22 | 34 | 36-UWSIF-UT Glut 1-20220027.26 | 36-UWSIF-UT Glut 1- | 0.787 |  | 2 | 5919 | 0 |  |  | 23.9324 | 108.855 |  |  |  | 108.071 | 1 |  | 0.72456 |  | 0.0036782 |  | 0.36647 | BGD 28: 29.0; BGD 29: 22.3; BGD 30: 1111.7 | 2022/04/18 18:27:57 | 0 | 4288
04/18/22 | 34 | 36-UWSIF-UT Glut 1-20220027.26 | 36-UWSIF-UT Glut 1- | 0.787 | Nitrogen | 3 | 2456 | 5.232 |  |  | 10.4861 | 47.427 |  |  |  | 47.085 | 0 |  | 0.72835 |  | 0.0036974 |  | 0.36838 | BGD 28: 29.5; BGD 29: 22.5; BGD 30: 1064.4 | 2022/04/18 18:27:57 | 0 | 1790
04/18/22 | 34 | 36-UWSIF-UT Glut 1-20220027.26 | 36-UWSIF-UT Glut 1- | 0.787 | Carbon | 4 |  |  | 5576 | -23.526 | 95.884 | 128.518 |  |  | 126.538 |  | 0 | 1.1459 |  | 0.010917 |  | 1.0799 |  | BGD 44: 0.3; BGD 45: 0.4; BGD 46: -0.1 | 2022/04/18 18:27:57 | 78
04/18/22 | 34 | 36-UWSIF-UT Glut 1-20220027.26 | 36-UWSIF-UT Glut 1- | 0.787 |  | 5 |  |  | 5517 | -39.8 | 80.643 | 103.178 |  |  | 101.622 |  | 1 | 1.1266 |  | 0.010735 |  | 1.0621 |  | BGD 44: 1.1; BGD 45: 1.3; BGD 46: 0.9 | 2022/04/18 18:27:57 | 78
04/18/22 | 34 | 36-UWSIF-UT Glut 1-20220027.26 | 36-UWSIF-UT Glut 1- | 0.787 |  | 6 |  |  | 5510 | -40.013 | 80.6774 | 103.232 |  |  | 101.675 |  | 0 | 1.1264 |  | 0.010733 |  | 1.0619 |  | BGD 44: 1.8; BGD 45: 2.1; BGD 46: 2.1 | 2022/04/18 18:27:57 | 78
04/18/22 | 35 | 36-UWSIF-UT Glut 1-20220027.27 | 36-UWSIF-UT Glut 1- | 0.728 |  | 1 | 5915 | 0.113 |  |  | 25.8253 | 108.656 |  |  |  | 107.875 | 0 |  | 0.72464 |  | 0.0036786 |  | 0.36651 | BGD 28: 29.7; BGD 29: 22.8; BGD 30: 1022.3 | 2022/04/18 18:37:43 | 0 | 4286
04/18/22 | 35 | 36-UWSIF-UT Glut 1-20220027.27 | 36-UWSIF-UT Glut 1- | 0.728 |  | 2 | 5918 | 0 |  |  | 25.8496 | 108.759 |  |  |  | 107.977 | 1 |  | 0.72456 |  | 0.0036782 |  | 0.36647 | BGD 28: 29.1; BGD 29: 22.3; BGD 30: 1112.2 | 2022/04/18 18:37:43 | 0 | 4287
04/18/22 | 35 | 36-UWSIF-UT Glut 1-20220027.27 | 36-UWSIF-UT Glut 1- | 0.728 | Nitrogen | 3 | 2204 | -1.85 |  |  | 10.1898 | 42.614 |  |  |  | 42.308 | 0 |  | 0.72322 |  | 0.0036714 |  | 0.3658 | BGD 28: 29.6; BGD 29: 22.5; BGD 30: 1064.9 | 2022/04/18 18:37:43 | 0 | 1595
04/18/22 | 35 | 36-UWSIF-UT Glut 1-20220027.27 | 36-UWSIF-UT Glut 1- | 0.728 | Carbon | 4 |  |  | 4829 | -19.01 | 92.0354 | 110.344 |  |  | 108.638 |  | 0 | 1.1508 |  | 0.010968 |  | 1.0849 |  | BGD 44: 0.3; BGD 45: 0.5; BGD 46: -0.1 | 2022/04/18 18:37:43 | 78
04/18/22 | 35 | 36-UWSIF-UT Glut 1-20220027.27 | 36-UWSIF-UT Glut 1- | 0.728 |  | 5 |  |  | 5524 | -39.8 | 87.1653 | 103.159 |  |  | 101.603 |  | 1 | 1.1266 |  | 0.010735 |  | 1.0621 |  | BGD 44: 0.9; BGD 45: 1.1; BGD 46: 0.7 | 2022/04/18 18:37:43 | 78
04/18/22 | 35 | 36-UWSIF-UT Glut 1-20220027.27 | 36-UWSIF-UT Glut 1- | 0.728 |  | 6 |  |  | 5514 | -40.011 | 87.2143 | 103.23 |  |  | 101.673 |  | 0 | 1.1264 |  | 0.010733 |  | 1.0619 |  | BGD 44: 1.7; BGD 45: 2.0; BGD 46: 2.0 | 2022/04/18 18:37:43 | 78
04/18/22 | 36 | 39-UWSIF-UW Glut 2-20220027.23 | 39-UWSIF-UW Glut 2- | 0.746 |  | 1 | 5916 | 0.09 |  |  | 25.1956 | 108.628 |  |  |  | 107.846 | 0 |  | 0.72463 |  | 0.0036785 |  | 0.36651 | BGD 28: 29.5; BGD 29: 22.7; BGD 30: 1020.9 | 2022/04/18 18:47:28 | 0 | 4287
04/18/22 | 36 | 39-UWSIF-UW Glut 2-20220027.23 | 39-UWSIF-UW Glut 2- | 0.746 |  | 2 | 5924 | 0 |  |  | 25.2486 | 108.859 |  |  |  | 108.076 | 1 |  | 0.72456 |  | 0.0036782 |  | 0.36647 | BGD 28: 29.0; BGD 29: 22.2; BGD 30: 1110.4 | 2022/04/18 18:47:28 | 0 | 4292
04/18/22 | 36 | 39-UWSIF-UW Glut 2-20220027.23 | 39-UWSIF-UW Glut 2- | 0.746 | Nitrogen | 3 | 2029 | -1.846 |  |  | 9.1692 | 39.281 |  |  |  | 38.999 | 0 |  | 0.72322 |  | 0.0036714 |  | 0.3658 | BGD 28: 29.5; BGD 29: 22.5; BGD 30: 1062.6 | 2022/04/18 18:47:28 | 0 | 1468
04/18/22 | 36 | 39-UWSIF-UW Glut 2-20220027.23 | 39-UWSIF-UW Glut 2- | 0.746 | Carbon | 4 |  |  | 4458 | -18.997 | 83.9492 | 101.509 |  |  | 99.939 |  | 0 | 1.1508 |  | 0.010968 |  | 1.0849 |  | BGD 44: 0.3; BGD 45: 0.4; BGD 46: -0.0 | 2022/04/18 18:47:28 | 78
04/18/22 | 36 | 39-UWSIF-UW Glut 2-20220027.23 | 39-UWSIF-UW Glut 2- | 0.746 |  | 5 |  |  | 5515 | -39.8 | 85.0184 | 103.093 |  |  | 101.539 |  | 1 | 1.1266 |  | 0.010735 |  | 1.0621 |  | BGD 44: 0.8; BGD 45: 1.0; BGD 46: 0.6 | 2022/04/18 18:47:28 | 78
04/18/22 | 36 | 39-UWSIF-UW Glut 2-20220027.23 | 39-UWSIF-UW Glut 2- | 0.746 |  | 6 |  |  | 5511 | -40.013 | 85.2501 | 103.438 |  |  | 101.879 |  | 0 | 1.1264 |  | 0.010733 |  | 1.0619 |  | BGD 44: 1.7; BGD 45: 2.0; BGD 46: 1.8 | 2022/04/18 18:47:28 | 78
04/18/22 | 37 | 39-UWSIF-UW Glut 2-20220027.24 | 39-UWSIF-UW Glut 2- | 0.815 |  | 1 | 5909 | 0.094 |  |  | 23.0458 | 108.548 |  |  |  | 107.767 | 0 |  | 0.72463 |  | 0.0036785 |  | 0.36651 | BGD 28: 29.5; BGD 29: 22.6; BGD 30: 1019.7 | 2022/04/18 18:57:13 | 0 | 4282
04/18/22 | 37 | 39-UWSIF-UW Glut 2-20220027.24 | 39-UWSIF-UW Glut 2- | 0.815 |  | 2 | 5913 | 0 |  |  | 23.0635 | 108.632 |  |  |  | 107.851 | 1 |  | 0.72456 |  | 0.0036782 |  | 0.36647 | BGD 28: 28.9; BGD 29: 22.2; BGD 30: 1109.6 | 2022/04/18 18:57:13 | 0 | 4283
04/18/22 | 37 | 39-UWSIF-UW Glut 2-20220027.24 | 39-UWSIF-UW Glut 2- | 0.815 | Nitrogen | 3 | 2259 | 30.758 |  |  | 9.3536 | 43.796 |  |  |  | 43.471 | 0 |  | 0.74685 |  | 0.0037913 |  | 0.3777 | BGD 28: 29.4; BGD 29: 22.4; BGD 30: 1062.0 | 2022/04/18 18:57:13 | 0 | 1688
04/18/22 | 37 | 39-UWSIF-UW Glut 2-20220027.24 | 39-UWSIF-UW Glut 2- | 0.815 | Carbon | 4 |  |  | 4940 | 33.635 | 84.0805 | 113.505 |  |  | 111.687 |  | 0 | 1.2083 |  | 0.011556 |  | 1.1424 |  | BGD 44: 0.3; BGD 45: 0.4; BGD 46: -0.1 | 2022/04/18 18:57:13 | 78
04/18/22 | 37 | 39-UWSIF-UW Glut 2-20220027.24 | 39-UWSIF-UW Glut 2- | 0.815 |  | 5 |  |  | 5519 | -39.8 | 77.7971 | 103.055 |  |  | 101.501 |  | 1 | 1.1266 |  | 0.010735 |  | 1.0621 |  | BGD 44: 0.9; BGD 45: 1.2; BGD 46: 0.7 | 2022/04/18 18:57:13 | 78
04/18/22 | 37 | 39-UWSIF-UW Glut 2-20220027.24 | 39-UWSIF-UW Glut 2- | 0.815 |  | 6 |  |  | 5506 | -40.022 | 77.8373 | 103.121 |  |  | 101.566 |  | 0 | 1.1264 |  | 0.010733 |  | 1.0619 |  | BGD 44: 1.7; BGD 45: 2.1; BGD 46: 1.9 | 2022/04/18 18:57:13 | 78
04/18/22 | 38 | 01-UWSIF-Liver-20220027.23 | 01-UWSIF-Liver- | 0.786 |  | 1 | 5903 | 0.11 |  |  | 23.9028 | 108.579 |  |  |  | 107.798 | 0 |  | 0.72463 |  | 0.0036786 |  | 0.36651 | BGD 28: 29.6; BGD 29: 22.7; BGD 30: 1020.9 | 2022/04/18 19:06:59 | 0 | 4277
04/18/22 | 38 | 01-UWSIF-Liver-20220027.23 | 01-UWSIF-Liver- | 0.786 |  | 2 | 5914 | 0 |  |  | 23.9083 | 108.604 |  |  |  | 107.823 | 1 |  | 0.72455 |  | 0.0036782 |  | 0.36647 | BGD 28: 29.0; BGD 29: 22.3; BGD 30: 1110.9 | 2022/04/18 19:06:59 | 0 | 4285
04/18/22 | 38 | 01-UWSIF-Liver-20220027.23 | 01-UWSIF-Liver- | 0.786 | Nitrogen | 3 | 2456 | 30.685 |  |  | 10.5551 | 47.68 |  |  |  | 47.327 | 0 |  | 0.74679 |  | 0.0037911 |  | 0.37767 | BGD 28: 29.5; BGD 29: 22.5; BGD 30: 1063.2 | 2022/04/18 19:06:59 | 0 | 1835
04/18/22 | 38 | 01-UWSIF-Liver-20220027.23 | 01-UWSIF-Liver- | 0.786 | Carbon | 4 |  |  | 5350 | 33.755 | 93.2385 | 123.692 |  |  | 121.711 |  | 0 | 1.2084 |  | 0.011558 |  | 1.1426 |  | BGD 44: 0.3; BGD 45: 0.4; BGD 46: -0.1 | 2022/04/18 19:06:59 | 78
04/18/22 | 38 | 01-UWSIF-Liver-20220027.23 | 01-UWSIF-Liver- | 0.786 |  | 5 |  |  | 5511 | -39.8 | 80.6832 | 103.08 |  |  | 101.526 |  | 1 | 1.1266 |  | 0.010735 |  | 1.0621 |  | BGD 44: 1.0; BGD 45: 1.3; BGD 46: 0.8 | 2022/04/18 19:06:59 | 78
04/18/22 | 38 | 01-UWSIF-Liver-20220027.23 | 01-UWSIF-Liver- | 0.786 |  | 6 |  |  | 5505 | -40.018 | 80.6795 | 103.074 |  |  | 101.52 |  | 0 | 1.1264 |  | 0.010733 |  | 1.0619 |  | BGD 44: 1.8; BGD 45: 2.1; BGD 46: 2.0 | 2022/04/18 19:06:59 | 78
04/18/22 | 39 | 01-UWSIF-Liver-20220027.24 | 01-UWSIF-Liver- | 0.786 |  | 1 | 5900 | 0.123 |  |  | 23.8522 | 108.347 |  |  |  | 107.567 | 0 |  | 0.72464 |  | 0.0036787 |  | 0.36652 | BGD 28: 29.6; BGD 29: 22.8; BGD 30: 1022.7 | 2022/04/18 19:16:44 | 0 | 4275
04/18/22 | 39 | 01-UWSIF-Liver-20220027.24 | 01-UWSIF-Liver- | 0.786 |  | 2 | 5911 | 0 |  |  | 23.9113 | 108.618 |  |  |  | 107.837 | 1 |  | 0.72455 |  | 0.0036782 |  | 0.36647 | BGD 28: 29.1; BGD 29: 22.3; BGD 30: 1112.9 | 2022/04/18 19:16:44 | 0 | 4283
04/18/22 | 39 | 01-UWSIF-Liver-20220027.24 | 01-UWSIF-Liver- | 0.786 | Nitrogen | 3 | 3004 | 9.49 |  |  | 12.7999 | 57.874 |  |  |  | 57.454 | 0 |  | 0.73143 |  | 0.0037131 |  | 0.36994 | BGD 28: 29.5; BGD 29: 22.6; BGD 30: 1065.1 | 2022/04/18 19:16:44 | 0 | 2198
04/18/22 | 39 | 01-UWSIF-Liver-20220027.24 | 01-UWSIF-Liver- | 0.786 | Carbon | 4 |  |  | 5872 | -8.522 | 100.0155 | 135.722 |  |  | 133.609 |  | 0 | 1.1622 |  | 0.011085 |  | 1.0963 |  | BGD 44: 0.3; BGD 45: 0.4; BGD 46: -0.0 | 2022/04/18 19:16:44 | 78
04/18/22 | 39 | 01-UWSIF-Liver-20220027.24 | 01-UWSIF-Liver- | 0.786 |  | 5 |  |  | 5508 | -39.8 | 80.6515 | 103.03 |  |  | 101.477 |  | 1 | 1.1266 |  | 0.010735 |  | 1.0621 |  | BGD 44: 1.1; BGD 45: 1.3; BGD 46: 1.0 | 2022/04/18 19:16:44 | 78
04/18/22 | 39 | 01-UWSIF-Liver-20220027.24 | 01-UWSIF-Liver- | 0.786 |  | 6 |  |  | 5505 | -39.986 | 80.6858 | 103.084 |  |  | 101.53 |  | 0 | 1.1264 |  | 0.010733 |  | 1.0619 |  | BGD 44: 1.9; BGD 45: 2.2; BGD 46: 2.1 | 2022/04/18 19:16:44 | 78
04/18/22 | 40 | 20220027.091 | 038A | 0.849 |  | 1 | 5902 | 0.096 |  |  | 22.1019 | 108.444 |  |  |  | 107.664 | 0 |  | 0.72463 |  | 0.0036786 |  | 0.36651 | BGD 28: 29.7; BGD 29: 22.8; BGD 30: 1026.6 | 2022/04/18 19:26:29 | 0 | 4277
04/18/22 | 40 | 20220027.091 | 038A | 0.849 |  | 2 | 5912 | 0 |  |  | 22.1299 | 108.583 |  |  |  | 107.802 | 1 |  | 0.72456 |  | 0.0036782 |  | 0.36647 | BGD 28: 29.1; BGD 29: 22.4; BGD 30: 1116.5 | 2022/04/18 19:26:29 | 0 | 4283
04/18/22 | 40 | 20220027.091 | 038A | 0.849 | Nitrogen | 3 | 2998 | 9.455 |  |  | 11.8293 | 57.772 |  |  |  | 57.353 | 0 |  | 0.73141 |  | 0.003713 |  | 0.36992 | BGD 28: 29.6; BGD 29: 22.7; BGD 30: 1068.6 | 2022/04/18 19:26:29 | 0 | 2194
04/18/22 | 40 | 20220027.091 | 038A | 0.849 | Carbon | 4 |  |  | 5867 | -8.532 | 92.5656 | 135.666 |  |  | 133.554 |  | 0 | 1.1622 |  | 0.011085 |  | 1.0963 |  | BGD 44: 0.3; BGD 45: 0.5; BGD 46: -0.0 | 2022/04/18 19:26:29 | 78
04/18/22 | 40 | 20220027.091 | 038A | 0.849 |  | 5 |  |  | 5519 | -39.8 | 74.6946 | 103.077 |  |  | 101.523 |  | 1 | 1.1266 |  | 0.010735 |  | 1.0621 |  | BGD 44: 1.1; BGD 45: 1.3; BGD 46: 1.0 | 2022/04/18 19:26:29 | 78
04/18/22 | 40 | 20220027.091 | 038A | 0.849 |  | 6 |  |  | 5506 | -40.017 | 74.6864 | 103.064 |  |  | 101.51 |  | 0 | 1.1264 |  | 0.010733 |  | 1.0619 |  | BGD 44: 1.9; BGD 45: 2.2; BGD 46: 2.1 | 2022/04/18 19:26:29 | 78
04/18/22 | 41 | 20220027.092 | 038B | 0.816 |  | 1 | 5906 | 0.116 |  |  | 23.006 | 108.493 |  |  |  | 107.713 | 0 |  | 0.72463 |  | 0.0036786 |  | 0.36651 | BGD 28: 29.7; BGD 29: 22.8; BGD 30: 1028.5 | 2022/04/18 19:36:14 | 0 | 4279
04/18/22 | 41 | 20220027.092 | 038B | 0.816 |  | 2 | 5910 | 0 |  |  | 23.0175 | 108.548 |  |  |  | 107.767 | 1 |  | 0.72455 |  | 0.0036782 |  | 0.36647 | BGD 28: 29.1; BGD 29: 22.4; BGD 30: 1118.7 | 2022/04/18 19:36:14 | 0 | 4281
04/18/22 | 41 | 20220027.092 | 038B | 0.816 | Nitrogen | 3 | 2718 | 8.727 |  |  | 11.1532 | 52.327 |  |  |  | 51.948 | 0 |  | 0.73087 |  | 0.0037103 |  | 0.36966 | BGD 28: 29.6; BGD 29: 22.7; BGD 30: 1070.5 | 2022/04/18 19:36:14 | 0 | 1988
04/18/22 | 41 | 20220027.092 | 038B | 0.816 | Carbon | 4 |  |  | 6315 | -23.794 | 102.0117 | 146.817 |  |  | 144.555 |  | 0 | 1.1455 |  | 0.010914 |  | 1.0796 |  | BGD 44: 0.3; BGD 45: 0.4; BGD 46: -0.0 | 2022/04/18 19:36:14 | 78
04/18/22 | 41 | 20220027.092 | 038B | 0.816 |  | 5 |  |  | 5509 | -39.8 | 77.5821 | 102.861 |  |  | 101.31 |  | 1 | 1.1266 |  | 0.010735 |  | 1.0621 |  | BGD 44: 1.2; BGD 45: 1.5; BGD 46: 1.1 | 2022/04/18 19:36:14 | 78
04/18/22 | 41 | 20220027.092 | 038B | 0.816 |  | 6 |  |  | 5499 | -40.021 | 77.7089 | 103.067 |  |  | 101.513 |  | 0 | 1.1263 |  | 0.010733 |  | 1.0619 |  | BGD 44: 1.9; BGD 45: 2.3; BGD 46: 2.2 | 2022/04/18 19:36:14 | 78
04/18/22 | 42 | 20220027.093 | 038C | 0.845 |  | 1 | 5901 | 0.109 |  |  | 22.2057 | 108.44 |  |  |  | 107.66 | 0 |  | 0.72464 |  | 0.0036786 |  | 0.36651 | BGD 28: 29.7; BGD 29: 22.9; BGD 30: 1030.4 | 2022/04/18 19:46:00 | 0 | 4276
04/18/22 | 42 | 20220027.093 | 038C | 0.845 |  | 2 | 5902 | 0 |  |  | 22.216 | 108.491 |  |  |  | 107.711 | 1 |  | 0.72456 |  | 0.0036782 |  | 0.36647 | BGD 28: 29.2; BGD 29: 22.4; BGD 30: 1120.3 | 2022/04/18 19:46:00 | 0 | 4276
04/18/22 | 42 | 20220027.093 | 038C | 0.845 | Nitrogen | 3 | 2512 | 8.167 |  |  | 9.9718 | 48.43 |  |  |  | 48.079 | 0 |  | 0.73048 |  | 0.0037082 |  | 0.36945 | BGD 28: 29.6; BGD 29: 22.7; BGD 30: 1071.4 | 2022/04/18 19:46:00 | 0 | 1836
04/18/22 | 42 | 20220027.093 | 038C | 0.845 | Carbon | 4 |  |  | 5942 | -23.692 | 93.9604 | 137.557 |  |  | 135.438 |  | 0 | 1.1456 |  | 0.010915 |  | 1.0797 |  | BGD 44: 0.3; BGD 45: 0.5; BGD 46: 0.1 | 2022/04/18 19:46:00 | 78
04/18/22 | 42 | 20220027.093 | 038C | 0.845 |  | 5 |  |  | 5516 | -39.8 | 74.9311 | 102.88 |  |  | 101.329 |  | 1 | 1.1265 |  | 0.010735 |  | 1.0621 |  | BGD 44: 1.1; BGD 45: 1.4; BGD 46: 1.1 | 2022/04/18 19:46:00 | 78
04/18/22 | 42 | 20220027.093 | 038C | 0.845 |  | 6 |  |  | 5500 | -40.003 | 74.9989 | 102.994 |  |  | 101.442 |  | 0 | 1.1263 |  | 0.010733 |  | 1.0619 |  | BGD 44: 1.9; BGD 45: 2.2; BGD 46: 2.2 | 2022/04/18 19:46:00 | 78
04/18/22 | 43 | 20220027.094 | 040A | 0.828 |  | 1 | 5898 | 0.127 |  |  | 22.6663 | 108.463 |  |  |  | 107.683 | 0 |  | 0.72464 |  | 0.0036787 |  | 0.36652 | BGD 28: 29.7; BGD 29: 22.8; BGD 30: 1030.7 | 2022/04/18 19:55:45 | 0 | 4273
04/18/22 | 43 | 20220027.094 | 040A | 0.828 |  | 2 | 5905 | 0 |  |  | 22.6955 | 108.604 |  |  |  | 107.823 | 1 |  | 0.72455 |  | 0.0036782 |  | 0.36647 | BGD 28: 29.1; BGD 29: 22.4; BGD 30: 1120.8 | 2022/04/18 19:55:45 | 0 | 4278
04/18/22 | 43 | 20220027.094 | 040A | 0.828 | Nitrogen | 3 | 2687 | 8.798 |  |  | 10.8772 | 51.78 |  |  |  | 51.404 | 0 |  | 0.73092 |  | 0.0037106 |  | 0.36968 | BGD 28: 29.6; BGD 29: 22.6; BGD 30: 1072.2 | 2022/04/18 19:55:45 | 0 | 1965
04/18/22 | 43 | 20220027.094 | 040A | 0.828 | Carbon | 4 |  |  | 6167 | -23.709 | 98.8026 | 143.312 |  |  | 141.104 |  | 0 | 1.1456 |  | 0.010915 |  | 1.0797 |  | BGD 44: 0.3; BGD 45: 0.5; BGD 46: 0.1 | 2022/04/18 19:55:45 | 78
04/18/22 | 43 | 20220027.094 | 040A | 0.828 |  | 5 |  |  | 5504 | -39.8 | 76.4776 | 102.894 |  |  | 101.342 |  | 1 | 1.1266 |  | 0.010735 |  | 1.0621 |  | BGD 44: 1.2; BGD 45: 1.4; BGD 46: 1.1 | 2022/04/18 19:55:45 | 78
04/18/22 | 43 | 20220027.094 | 040A | 0.828 |  | 6 |  |  | 5496 | -40.022 | 76.5599 | 103.029 |  |  | 101.476 |  | 0 | 1.1263 |  | 0.010733 |  | 1.0619 |  | BGD 44: 1.9; BGD 45: 2.2; BGD 46: 2.2 | 2022/04/18 19:55:45 | 78
04/18/22 | 44 | 20220027.095 | 040B | 0.833 |  | 1 | 5903 | 0.116 |  |  | 22.5171 | 108.399 |  |  |  | 107.619 | 0 |  | 0.72464 |  | 0.0036786 |  | 0.36651 | BGD 28: 29.7; BGD 29: 22.9; BGD 30: 1032.3 | 2022/04/18 20:05:30 | 0 | 4277
04/18/22 | 44 | 20220027.095 | 040B | 0.833 |  | 2 | 5903 | 0 |  |  | 22.527 | 108.447 |  |  |  | 107.667 | 1 |  | 0.72455 |  | 0.0036782 |  | 0.36647 | BGD 28: 29.2; BGD 29: 22.4; BGD 30: 1122.6 | 2022/04/18 20:05:30 | 0 | 4277
04/18/22 | 44 | 20220027.095 | 040B | 0.833 | Nitrogen | 3 | 2405 | 5.955 |  |  | 9.7193 | 46.525 |  |  |  | 46.188 | 0 |  | 0.72887 |  | 0.0037001 |  | 0.36865 | BGD 28: 29.7; BGD 29: 22.7; BGD 30: 1071.5 | 2022/04/18 20:05:30 | 0 | 1754
04/18/22 | 44 | 20220027.095 | 040B | 0.833 | Carbon | 4 |  |  | 5448 | -23.901 | 89.0375 | 125.637 |  |  | 123.701 |  | 0 | 1.1454 |  | 0.010913 |  | 1.0795 |  | BGD 44: 0.3; BGD 45: 0.5; BGD 46: 0.0 | 2022/04/18 20:05:30 | 78
04/18/22 | 44 | 20220027.095 | 040B | 0.833 |  | 5 |  |  | 5506 | -39.8 | 75.9932 | 102.851 |  |  | 101.301 |  | 1 | 1.1266 |  | 0.010735 |  | 1.0621 |  | BGD 44: 1.1; BGD 45: 1.3; BGD 46: 0.9 | 2022/04/18 20:05:30 | 78
04/18/22 | 44 | 20220027.095 | 040B | 0.833 |  | 6 |  |  | 5503 | -40.03 | 76.1495 | 103.111 |  |  | 101.557 |  | 0 | 1.1263 |  | 0.010733 |  | 1.0619 |  | BGD 44: 1.8; BGD 45: 2.1; BGD 46: 2.1 | 2022/04/18 20:05:30 | 78
04/18/22 | 45 | 20220027.096 | 040C | 0.845 |  | 1 | 5891 | 0.104 |  |  | 22.1725 | 108.276 |  |  |  | 107.497 | 0 |  | 0.72462 |  | 0.0036786 |  | 0.36651 | BGD 28: 29.6; BGD 29: 22.8; BGD 30: 1031.1 | 2022/04/18 20:15:15 | 0 | 4269
04/18/22 | 45 | 20220027.096 | 040C | 0.845 |  | 2 | 5902 | 0 |  |  | 22.1981 | 108.403 |  |  |  | 107.623 | 1 |  | 0.72455 |  | 0.0036782 |  | 0.36647 | BGD 28: 29.1; BGD 29: 22.4; BGD 30: 1121.2 | 2022/04/18 20:15:15 | 0 | 4276
04/18/22 | 45 | 20220027.096 | 040C | 0.845 | Nitrogen | 3 | 2336 | 5.919 |  |  | 9.3199 | 45.251 |  |  |  | 44.923 | 0 |  | 0.72884 |  | 0.0037 |  | 0.36863 | BGD 28: 29.6; BGD 29: 22.6; BGD 30: 1070.5 | 2022/04/18 20:15:15 | 0 | 1704
04/18/22 | 45 | 20220027.096 | 040C | 0.845 | Carbon | 4 |  |  | 5373 | -23.813 | 86.7706 | 123.77 |  |  | 121.863 |  | 0 | 1.1455 |  | 0.010914 |  | 1.0796 |  | BGD 44: 0.3; BGD 45: 0.4; BGD 46: 0.0 | 2022/04/18 20:15:15 | 78
04/18/22 | 45 | 20220027.096 | 040C | 0.845 |  | 5 |  |  | 5509 | -39.8 | 74.9427 | 102.9 |  |  | 101.348 |  | 1 | 1.1266 |  | 0.010735 |  | 1.0621 |  | BGD 44: 1.0; BGD 45: 1.2; BGD 46: 0.9 | 2022/04/18 20:15:15 | 78
04/18/22 | 45 | 20220027.096 | 040C | 0.845 |  | 6 |  |  | 5500 | -40.014 | 75.0768 | 103.126 |  |  | 101.571 |  | 0 | 1.1263 |  | 0.010733 |  | 1.0619 |  | BGD 44: 1.8; BGD 45: 2.1; BGD 46: 2.0 | 2022/04/18 20:15:15 | 78
04/18/22 | 46 | 20220027.097 | 042A | 0.801 |  | 1 | 5889 | 0.102 |  |  | 23.385 | 108.251 |  |  |  | 107.472 | 0 |  | 0.72463 |  | 0.0036786 |  | 0.36651 | BGD 28: 29.6; BGD 29: 22.8; BGD 30: 1031.4 | 2022/04/18 20:25:01 | 0 | 4267
04/18/22 | 46 | 20220027.097 | 042A | 0.801 |  | 2 | 5900 | 0 |  |  | 23.4318 | 108.47 |  |  |  | 107.689 | 1 |  | 0.72456 |  | 0.0036782 |  | 0.36647 | BGD 28: 29.1; BGD 29: 22.3; BGD 30: 1121.4 | 2022/04/18 20:25:01 | 0 | 4275
04/18/22 | 46 | 20220027.097 | 042A | 0.801 | Nitrogen | 3 | 2414 | 6.029 |  |  | 10.1481 | 46.712 |  |  |  | 46.374 | 0 |  | 0.72892 |  | 0.0037004 |  | 0.36867 | BGD 28: 29.5; BGD 29: 22.6; BGD 30: 1070.7 | 2022/04/18 20:25:01 | 0 | 1761
04/18/22 | 46 | 20220027.097 | 042A | 0.801 | Carbon | 4 |  |  | 5526 | -23.8 | 93.7025 | 127.611 |  |  | 125.645 |  | 0 | 1.1455 |  | 0.010914 |  | 1.0796 |  | BGD 44: 0.3; BGD 45: 0.5; BGD 46: -0.0 | 2022/04/18 20:25:01 | 78
04/18/22 | 46 | 20220027.097 | 042A | 0.801 |  | 5 |  |  | 5512 | -39.8 | 79.0283 | 102.85 |  |  | 101.299 |  | 1 | 1.1266 |  | 0.010735 |  | 1.0621 |  | BGD 44: 1.1; BGD 45: 1.3; BGD 46: 0.9 | 2022/04/18 20:25:01 | 78
04/18/22 | 46 | 20220027.097 | 042A | 0.801 |  | 6 |  |  | 5494 | -40.002 | 79.0698 | 102.916 |  |  | 101.365 |  | 0 | 1.1263 |  | 0.010733 |  | 1.0619 |  | BGD 44: 1.8; BGD 45: 2.1; BGD 46: 2.1 | 2022/04/18 20:25:01 | 78
04/18/22 | 47 | 20220027.098 | 042B | 0.813 |  | 1 | 5893 | 0.112 |  |  | 23.0325 | 108.216 |  |  |  | 107.437 | 0 |  | 0.72463 |  | 0.0036786 |  | 0.36651 | BGD 28: 29.6; BGD 29: 22.7; BGD 30: 1031.7 | 2022/04/18 20:34:46 | 0 | 4270
04/18/22 | 47 | 20220027.098 | 042B | 0.813 |  | 2 | 5892 | 0 |  |  | 23.0502 | 108.3 |  |  |  | 107.521 | 1 |  | 0.72455 |  | 0.0036782 |  | 0.36647 | BGD 28: 29.0; BGD 29: 22.3; BGD 30: 1121.9 | 2022/04/18 20:34:46 | 0 | 4269
04/18/22 | 47 | 20220027.098 | 042B | 0.813 | Nitrogen | 3 | 2480 | 9.318 |  |  | 10.2297 | 47.798 |  |  |  | 47.451 | 0 |  | 0.7313 |  | 0.0037125 |  | 0.36987 | BGD 28: 29.5; BGD 29: 22.6; BGD 30: 1072.7 | 2022/04/18 20:34:46 | 0 | 1815
04/18/22 | 47 | 20220027.098 | 042B | 0.813 | Carbon | 4 |  |  | 5920 | -23.934 | 97.4274 | 137.115 |  |  | 135.003 |  | 0 | 1.1453 |  | 0.010913 |  | 1.0795 |  | BGD 44: 0.3; BGD 45: 0.4; BGD 46: -0.0 | 2022/04/18 20:34:46 | 78
04/18/22 | 47 | 20220027.098 | 042B | 0.813 |  | 5 |  |  | 5510 | -39.8 | 77.8753 | 102.872 |  |  | 101.321 |  | 1 | 1.1266 |  | 0.010735 |  | 1.0621 |  | BGD 44: 1.1; BGD 45: 1.4; BGD 46: 1.0 | 2022/04/18 20:34:46 | 78
04/18/22 | 47 | 20220027.098 | 042B | 0.813 |  | 6 |  |  | 5492 | -40.016 | 77.925 | 102.952 |  |  | 101.4 |  | 0 | 1.1263 |  | 0.010733 |  | 1.0619 |  | BGD 44: 1.9; BGD 45: 2.2; BGD 46: 2.2 | 2022/04/18 20:34:46 | 78
04/18/22 | 48 | 20220027.099 | 042C | 0.804 |  | 1 | 5890 | 0.086 |  |  | 23.2843 | 108.188 |  |  |  | 107.409 | 0 |  | 0.72462 |  | 0.0036785 |  | 0.3665 | BGD 28: 29.6; BGD 29: 22.8; BGD 30: 1033.7 | 2022/04/18 20:44:31 | 0 | 4268
04/18/22 | 48 | 20220027.099 | 042C | 0.804 |  | 2 | 5897 | 0 |  |  | 23.3366 | 108.433 |  |  |  | 107.653 | 1 |  | 0.72456 |  | 0.0036782 |  | 0.36647 | BGD 28: 29.1; BGD 29: 22.3; BGD 30: 1123.5 | 2022/04/18 20:44:31 | 0 | 4272
04/18/22 | 48 | 20220027.099 | 042C | 0.804 | Nitrogen | 3 | 2468 | 9.323 |  |  | 10.3123 | 47.65 |  |  |  | 47.304 | 0 |  | 0.73131 |  | 0.0037125 |  | 0.36988 | BGD 28: 29.6; BGD 29: 22.6; BGD 30: 1071.9 | 2022/04/18 20:44:31 | 0 | 1806
04/18/22 | 48 | 20220027.099 | 042C | 0.804 | Carbon | 4 |  |  | 6000 | -24.026 | 99.6723 | 139.304 |  |  | 137.158 |  | 0 | 1.1452 |  | 0.010912 |  | 1.0794 |  | BGD 44: 0.3; BGD 45: 0.5; BGD 46: 0.1 | 2022/04/18 20:44:31 | 78
04/18/22 | 48 | 20220027.099 | 042C | 0.804 |  | 5 |  |  | 5501 | -39.8 | 78.7025 | 102.801 |  |  | 101.251 |  | 1 | 1.1265 |  | 0.010735 |  | 1.0621 |  | BGD 44: 1.2; BGD 45: 1.4; BGD 46: 1.1 | 2022/04/18 20:44:31 | 78
04/18/22 | 48 | 20220027.099 | 042C | 0.804 |  | 6 |  |  | 5486 | -40.004 | 78.7307 | 102.846 |  |  | 101.295 |  | 0 | 1.1263 |  | 0.010733 |  | 1.0619 |  | BGD 44: 1.9; BGD 45: 2.2; BGD 46: 2.2 | 2022/04/18 20:44:31 | 78
04/18/22 | 49 | 20220027.100 | 044A | 0.83 |  | 1 | 5892 | 0.101 |  |  | 22.5654 | 108.239 |  |  |  | 107.46 | 0 |  | 0.72463 |  | 0.0036786 |  | 0.36651 | BGD 28: 29.6; BGD 29: 22.8; BGD 30: 1034.0 | 2022/04/18 20:54:17 | 0 | 4269
04/18/22 | 49 | 20220027.100 | 044A | 0.83 |  | 2 | 5893 | 0 |  |  | 22.5736 | 108.278 |  |  |  | 107.499 | 1 |  | 0.72455 |  | 0.0036782 |  | 0.36647 | BGD 28: 29.1; BGD 29: 22.4; BGD 30: 1124.1 | 2022/04/18 20:54:17 | 0 | 4270
04/18/22 | 49 | 20220027.100 | 044A | 0.83 | Nitrogen | 3 | 2596 | 9.337 |  |  | 10.495 | 50.074 |  |  |  | 49.71 | 0 |  | 0.73132 |  | 0.0037125 |  | 0.36988 | BGD 28: 29.6; BGD 29: 22.6; BGD 30: 1074.6 | 2022/04/18 20:54:17 | 0 | 1900
04/18/22 | 49 | 20220027.100 | 044A | 0.83 | Carbon | 4 |  |  | 6039 | -23.828 | 96.9757 | 140.144 |  |  | 137.985 |  | 0 | 1.1455 |  | 0.010914 |  | 1.0796 |  | BGD 44: 0.3; BGD 45: 0.5; BGD 46: 0.0 | 2022/04/18 20:54:17 | 78
04/18/22 | 49 | 20220027.100 | 044A | 0.83 |  | 5 |  |  | 5506 | -39.8 | 76.2267 | 102.783 |  |  | 101.234 |  | 1 | 1.1266 |  | 0.010735 |  | 1.0621 |  | BGD 44: 1.2; BGD 45: 1.4; BGD 46: 1.1 | 2022/04/18 20:54:17 | 78
04/18/22 | 49 | 20220027.100 | 044A | 0.83 |  | 6 |  |  | 5490 | -40.012 | 76.3195 | 102.937 |  |  | 101.385 |  | 0 | 1.1263 |  | 0.010733 |  | 1.0619 |  | BGD 44: 1.9; BGD 45: 2.2; BGD 46: 2.2 | 2022/04/18 20:54:17 | 78
04/18/22 | 50 | 20220027.101 | 044B | 0.83 |  | 1 | 5887 | 0.127 |  |  | 22.5385 | 108.109 |  |  |  | 107.331 | 0 |  | 0.72463 |  | 0.0036787 |  | 0.36652 | BGD 28: 29.6; BGD 29: 22.8; BGD 30: 1035.4 | 2022/04/18 21:04:02 | 0 | 4266
04/18/22 | 50 | 20220027.101 | 044B | 0.83 |  | 2 | 5885 | 0 |  |  | 22.578 | 108.3 |  |  |  | 107.521 | 1 |  | 0.72453 |  | 0.0036782 |  | 0.36647 | BGD 28: 29.1; BGD 29: 22.4; BGD 30: 1125.4 | 2022/04/18 21:04:02 | 0 | 4263
04/18/22 | 50 | 20220027.101 | 044B | 0.83 | Nitrogen | 3 | 2308 | 5.778 |  |  | 9.4001 | 44.828 |  |  |  | 44.504 | 0 |  | 0.72872 |  | 0.0036995 |  | 0.36858 | BGD 28: 29.5; BGD 29: 22.6; BGD 30: 1073.8 | 2022/04/18 21:04:02 | 0 | 1683
04/18/22 | 50 | 20220027.101 | 044B | 0.83 | Carbon | 4 |  |  | 5412 | -23.88 | 89.1438 | 125.241 |  |  | 123.311 |  | 0 | 1.1454 |  | 0.010913 |  | 1.0795 |  | BGD 44: 0.4; BGD 45: 0.5; BGD 46: 0.1 | 2022/04/18 21:04:02 | 78
04/18/22 | 50 | 20220027.101 | 044B | 0.83 |  | 5 |  |  | 5505 | -39.8 | 76.2642 | 102.845 |  |  | 101.295 |  | 1 | 1.1266 |  | 0.010735 |  | 1.0621 |  | BGD 44: 1.1; BGD 45: 1.3; BGD 46: 1.0 | 2022/04/18 21:04:02 | 78
04/18/22 | 50 | 20220027.101 | 044B | 0.83 |  | 6 |  |  | 5489 | -40.002 | 76.3241 | 102.944 |  |  | 101.393 |  | 0 | 1.1263 |  | 0.010733 |  | 1.0619 |  | BGD 44: 1.8; BGD 45: 2.1; BGD 46: 2.1 | 2022/04/18 21:04:02 | 78
04/18/22 | 51 | 20220027.102 | 044C | 0.85 |  | 1 | 5876 | 0.092 |  |  | 21.9988 | 108.062 |  |  |  | 107.284 | 0 |  | 0.72463 |  | 0.0036785 |  | 0.36651 | BGD 28: 29.6; BGD 29: 22.8; BGD 30: 1034.6 | 2022/04/18 21:13:47 | 0 | 4257
04/18/22 | 51 | 20220027.102 | 044C | 0.85 |  | 2 | 5887 | 0 |  |  | 22.0353 | 108.243 |  |  |  | 107.464 | 1 |  | 0.72456 |  | 0.0036782 |  | 0.36647 | BGD 28: 29.0; BGD 29: 22.3; BGD 30: 1124.8 | 2022/04/18 21:13:47 | 0 | 4265
04/18/22 | 51 | 20220027.102 | 044C | 0.85 | Nitrogen | 3 | 2296 | 5.602 |  |  | 9.1355 | 44.615 |  |  |  | 44.293 | 0 |  | 0.72862 |  | 0.0036988 |  | 0.36852 | BGD 28: 29.5; BGD 29: 22.5; BGD 30: 1074.7 | 2022/04/18 21:13:47 | 0 | 1674
04/18/22 | 51 | 20220027.102 | 044C | 0.85 | Carbon | 4 |  |  | 5391 | -23.77 | 86.5472 | 124.306 |  |  | 122.391 |  | 0 | 1.1455 |  | 0.010914 |  | 1.0797 |  | BGD 44: 0.3; BGD 45: 0.5; BGD 46: 0.1 | 2022/04/18 21:13:47 | 78
04/18/22 | 51 | 20220027.102 | 044C | 0.85 |  | 5 |  |  | 5500 | -39.8 | 74.479 | 102.861 |  |  | 101.31 |  | 1 | 1.1266 |  | 0.010735 |  | 1.0621 |  | BGD 44: 1.0; BGD 45: 1.3; BGD 46: 0.9 | 2022/04/18 21:13:47 | 78
04/18/22 | 51 | 20220027.102 | 044C | 0.85 |  | 6 |  |  | 5488 | -39.976 | 74.4871 | 102.875 |  |  | 101.324 |  | 0 | 1.1264 |  | 0.010733 |  | 1.0619 |  | BGD 44: 1.8; BGD 45: 2.1; BGD 46: 2.1 | 2022/04/18 21:13:47 | 78
04/18/22 | 52 | 36-UWSIF-UT Glut 1-20220027.28 | 36-UWSIF-UT Glut 1- | 0.77 |  | 1 | 5882 | 0.123 |  |  | 24.2856 | 108.067 |  |  |  | 107.29 | 0 |  | 0.72463 |  | 0.0036787 |  | 0.36652 | BGD 28: 29.6; BGD 29: 22.7; BGD 30: 1034.6 | 2022/04/18 21:23:33 | 0 | 4262
04/18/22 | 52 | 36-UWSIF-UT Glut 1-20220027.28 | 36-UWSIF-UT Glut 1- | 0.77 |  | 2 | 5888 | 0 |  |  | 24.3345 | 108.287 |  |  |  | 107.508 | 1 |  | 0.72454 |  | 0.0036782 |  | 0.36647 | BGD 28: 29.0; BGD 29: 22.3; BGD 30: 1124.6 | 2022/04/18 21:23:33 | 0 | 4265
04/18/22 | 52 | 36-UWSIF-UT Glut 1-20220027.28 | 36-UWSIF-UT Glut 1- | 0.77 | Nitrogen | 3 | 2332 | 5.648 |  |  | 10.2345 | 45.281 |  |  |  | 44.953 | 0 |  | 0.72863 |  | 0.003699 |  | 0.36853 | BGD 28: 29.5; BGD 29: 22.5; BGD 30: 1073.5 | 2022/04/18 21:23:33 | 0 | 1700
04/18/22 | 52 | 36-UWSIF-UT Glut 1-20220027.28 | 36-UWSIF-UT Glut 1- | 0.77 | Carbon | 4 |  |  | 5525 | -23.863 | 97.5501 | 127.74 |  |  | 125.772 |  | 0 | 1.1455 |  | 0.010913 |  | 1.0796 |  | BGD 44: 0.3; BGD 45: 0.5; BGD 46: 0.0 | 2022/04/18 21:23:33 | 78
04/18/22 | 52 | 36-UWSIF-UT Glut 1-20220027.28 | 36-UWSIF-UT Glut 1- | 0.77 |  | 5 |  |  | 5499 | -39.8 | 82.0569 | 102.615 |  |  | 101.068 |  | 1 | 1.1266 |  | 0.010735 |  | 1.0621 |  | BGD 44: 1.1; BGD 45: 1.3; BGD 46: 1.0 | 2022/04/18 21:23:33 | 78
04/18/22 | 52 | 36-UWSIF-UT Glut 1-20220027.28 | 36-UWSIF-UT Glut 1- | 0.77 |  | 6 |  |  | 5491 | -40.023 | 82.227 | 102.876 |  |  | 101.325 |  | 0 | 1.1263 |  | 0.010733 |  | 1.0619 |  | BGD 44: 1.8; BGD 45: 2.1; BGD 46: 2.1 | 2022/04/18 21:23:33 | 78
04/18/22 | 53 | 36-UWSIF-UT Glut 1-20220027.29 | 36-UWSIF-UT Glut 1- | 0.796 |  | 1 | 5877 | 0.079 |  |  | 23.4958 | 108.083 |  |  |  | 107.306 | 0 |  | 0.72462 |  | 0.0036785 |  | 0.3665 | BGD 28: 29.6; BGD 29: 22.8; BGD 30: 1035.2 | 2022/04/18 21:33:18 | 0 | 4258
04/18/22 | 53 | 36-UWSIF-UT Glut 1-20220027.29 | 36-UWSIF-UT Glut 1- | 0.796 |  | 2 | 5879 | 0 |  |  | 23.5093 | 108.146 |  |  |  | 107.368 | 1 |  | 0.72456 |  | 0.0036782 |  | 0.36647 | BGD 28: 29.0; BGD 29: 22.3; BGD 30: 1125.7 | 2022/04/18 21:33:18 | 0 | 4260
04/18/22 | 53 | 36-UWSIF-UT Glut 1-20220027.29 | 36-UWSIF-UT Glut 1- | 0.796 | Nitrogen | 3 | 2125 | -1.846 |  |  | 9.0427 | 41.344 |  |  |  | 41.047 | 0 |  | 0.72322 |  | 0.0036714 |  | 0.3658 | BGD 28: 29.5; BGD 29: 22.5; BGD 30: 1073.7 | 2022/04/18 21:33:18 | 0 | 1538
04/18/22 | 53 | 36-UWSIF-UT Glut 1-20220027.29 | 36-UWSIF-UT Glut 1- | 0.796 | Carbon | 4 |  |  | 4676 | -19.061 | 82.2273 | 107.176 |  |  | 105.519 |  | 0 | 1.1507 |  | 0.010967 |  | 1.0848 |  | BGD 44: 0.3; BGD 45: 0.5; BGD 46: 0.1 | 2022/04/18 21:33:18 | 78
04/18/22 | 53 | 36-UWSIF-UT Glut 1-20220027.29 | 36-UWSIF-UT Glut 1- | 0.796 |  | 5 |  |  | 5496 | -39.8 | 79.4151 | 102.677 |  |  | 101.128 |  | 1 | 1.1266 |  | 0.010735 |  | 1.0621 |  | BGD 44: 0.9; BGD 45: 1.1; BGD 46: 0.8 | 2022/04/18 21:33:18 | 78
04/18/22 | 53 | 36-UWSIF-UT Glut 1-20220027.29 | 36-UWSIF-UT Glut 1- | 0.796 |  | 6 |  |  | 5493 | -40.037 | 79.5367 | 102.869 |  |  | 101.318 |  | 0 | 1.1263 |  | 0.010733 |  | 1.0619 |  | BGD 44: 1.7; BGD 45: 2.0; BGD 46: 1.9 | 2022/04/18 21:33:18 | 78
04/18/22 | 54 | 39-UWSIF-UW Glut 2-20220027.25 | 39-UWSIF-UW Glut 2- | 0.796 |  | 1 | 5884 | 0.094 |  |  | 23.4921 | 108.066 |  |  |  | 107.289 | 0 |  | 0.72463 |  | 0.0036785 |  | 0.36651 | BGD 28: 29.4; BGD 29: 22.6; BGD 30: 1033.8 | 2022/04/18 21:43:04 | 0 | 4263
04/18/22 | 54 | 39-UWSIF-UW Glut 2-20220027.25 | 39-UWSIF-UW Glut 2- | 0.796 |  | 2 | 5889 | 0 |  |  | 23.5015 | 108.11 |  |  |  | 107.332 | 1 |  | 0.72456 |  | 0.0036782 |  | 0.36647 | BGD 28: 28.9; BGD 29: 22.2; BGD 30: 1124.4 | 2022/04/18 21:43:04 | 0 | 4267
04/18/22 | 54 | 39-UWSIF-UW Glut 2-20220027.25 | 39-UWSIF-UW Glut 2- | 0.796 | Nitrogen | 3 | 2205 | -1.877 |  |  | 9.3646 | 42.821 |  |  |  | 42.514 | 0 |  | 0.7232 |  | 0.0036713 |  | 0.36579 | BGD 28: 29.4; BGD 29: 22.5; BGD 30: 1074.4 | 2022/04/18 21:43:04 | 0 | 1596
04/18/22 | 54 | 39-UWSIF-UW Glut 2-20220027.25 | 39-UWSIF-UW Glut 2- | 0.796 | Carbon | 4 |  |  | 4855 | -19.05 | 84.7453 | 111.284 |  |  | 109.563 |  | 0 | 1.1508 |  | 0.010967 |  | 1.0848 |  | BGD 44: 0.3; BGD 45: 0.5; BGD 46: -0.0 | 2022/04/18 21:43:04 | 78
04/18/22 | 54 | 39-UWSIF-UW Glut 2-20220027.25 | 39-UWSIF-UW Glut 2- | 0.796 |  | 5 |  |  | 5496 | -39.8 | 79.4242 | 102.691 |  |  | 101.142 |  | 1 | 1.1266 |  | 0.010735 |  | 1.0621 |  | BGD 44: 0.9; BGD 45: 1.1; BGD 46: 0.7 | 2022/04/18 21:43:04 | 78
04/18/22 | 54 | 39-UWSIF-UW Glut 2-20220027.25 | 39-UWSIF-UW Glut 2- | 0.796 |  | 6 |  |  | 5490 | -40.02 | 79.6342 | 103.024 |  |  | 101.471 |  | 0 | 1.1263 |  | 0.010733 |  | 1.0619 |  | BGD 44: 1.7; BGD 45: 2.0; BGD 46: 1.9 | 2022/04/18 21:43:04 | 78
04/18/22 | 55 | 39-UWSIF-UW Glut 2-20220027.26 | 39-UWSIF-UW Glut 2- | 0.738 |  | 1 | 5874 | 0.114 |  |  | 25.3324 | 108.04 |  |  |  | 107.263 | 0 |  | 0.72464 |  | 0.0036786 |  | 0.36651 | BGD 28: 29.5; BGD 29: 22.6; BGD 30: 1034.6 | 2022/04/18 21:52:49 | 0 | 4255
04/18/22 | 55 | 39-UWSIF-UW Glut 2-20220027.26 | 39-UWSIF-UW Glut 2- | 0.738 |  | 2 | 5884 | 0 |  |  | 25.3578 | 108.15 |  |  |  | 107.372 | 1 |  | 0.72455 |  | 0.0036782 |  | 0.36647 | BGD 28: 28.9; BGD 29: 22.2; BGD 30: 1124.1 | 2022/04/18 21:52:49 | 0 | 4262
04/18/22 | 55 | 39-UWSIF-UW Glut 2-20220027.26 | 39-UWSIF-UW Glut 2- | 0.738 | Nitrogen | 3 | 2380 | 30.551 |  |  | 10.8928 | 46.195 |  |  |  | 45.852 | 0 |  | 0.74669 |  | 0.0037906 |  | 0.37763 | BGD 28: 29.4; BGD 29: 22.5; BGD 30: 1074.1 | 2022/04/18 21:52:49 | 0 | 1778
04/18/22 | 55 | 39-UWSIF-UW Glut 2-20220027.26 | 39-UWSIF-UW Glut 2- | 0.738 | Carbon | 4 |  |  | 5215 | 33.833 | 97.1066 | 120.168 |  |  | 118.243 |  | 0 | 1.2084 |  | 0.011558 |  | 1.1426 |  | BGD 44: 0.3; BGD 45: 0.4; BGD 46: 0.1 | 2022/04/18 21:52:49 | 78
04/18/22 | 55 | 39-UWSIF-UW Glut 2-20220027.26 | 39-UWSIF-UW Glut 2- | 0.738 |  | 5 |  |  | 5494 | -39.8 | 85.6799 | 102.711 |  |  | 101.162 |  | 1 | 1.1265 |  | 0.010735 |  | 1.0621 |  | BGD 44: 1.0; BGD 45: 1.3; BGD 46: 0.8 | 2022/04/18 21:52:49 | 78
04/18/22 | 55 | 39-UWSIF-UW Glut 2-20220027.26 | 39-UWSIF-UW Glut 2- | 0.738 |  | 6 |  |  | 5485 | -40.019 | 85.8241 | 102.923 |  |  | 101.371 |  | 0 | 1.1263 |  | 0.010733 |  | 1.0619 |  | BGD 44: 1.8; BGD 45: 2.1; BGD 46: 2.0 | 2022/04/18 21:52:49 | 78
04/18/22 | 56 | 01-UWSIF-Liver-20220027.25 | 01-UWSIF-Liver- | 0.752 |  | 1 | 5874 | 0.101 |  |  | 24.8458 | 107.975 |  |  |  | 107.198 | 0 |  | 0.72462 |  | 0.0036786 |  | 0.36651 | BGD 28: 29.5; BGD 29: 22.8; BGD 30: 1035.3 | 2022/04/18 22:02:34 | 0 | 4256
04/18/22 | 56 | 01-UWSIF-Liver-20220027.25 | 01-UWSIF-Liver- | 0.752 |  | 2 | 5878 | 0 |  |  | 24.8723 | 108.091 |  |  |  | 107.313 | 1 |  | 0.72455 |  | 0.0036782 |  | 0.36647 | BGD 28: 29.0; BGD 29: 22.2; BGD 30: 1124.9 | 2022/04/18 22:02:34 | 0 | 4258
04/18/22 | 56 | 01-UWSIF-Liver-20220027.25 | 01-UWSIF-Liver- | 0.752 | Nitrogen | 3 | 2222 | 30.615 |  |  | 10.0066 | 43.23 |  |  |  | 42.909 | 0 |  | 0.74673 |  | 0.0037908 |  | 0.37765 | BGD 28: 29.4; BGD 29: 22.5; BGD 30: 1075.3 | 2022/04/18 22:02:34 | 0 | 1661
04/18/22 | 56 | 01-UWSIF-Liver-20220027.25 | 01-UWSIF-Liver- | 0.752 | Carbon | 4 |  |  | 4878 | 33.714 | 90.3354 | 112.269 |  |  | 110.47 |  | 0 | 1.2083 |  | 0.011557 |  | 1.1425 |  | BGD 44: 0.3; BGD 45: 0.5; BGD 46: 0.1 | 2022/04/18 22:02:34 | 78
04/18/22 | 56 | 01-UWSIF-Liver-20220027.25 | 01-UWSIF-Liver- | 0.752 |  | 5 |  |  | 5493 | -39.8 | 84.0435 | 102.649 |  |  | 101.101 |  | 1 | 1.1265 |  | 0.010735 |  | 1.0621 |  | BGD 44: 1.0; BGD 45: 1.2; BGD 46: 0.7 | 2022/04/18 22:02:34 | 78
04/18/22 | 56 | 01-UWSIF-Liver-20220027.25 | 01-UWSIF-Liver- | 0.752 |  | 6 |  |  | 5487 | -40.025 | 84.1359 | 102.788 |  |  | 101.238 |  | 0 | 1.1263 |  | 0.010733 |  | 1.0619 |  | BGD 44: 1.7; BGD 45: 2.1; BGD 46: 2.0 | 2022/04/18 22:02:34 | 78
04/18/22 | 57 | 01-UWSIF-Liver-20220027.26 | 01-UWSIF-Liver- | 0.785 |  | 1 | 5875 | 0.101 |  |  | 23.7996 | 107.967 |  |  |  | 107.19 | 0 |  | 0.72463 |  | 0.0036786 |  | 0.36651 | BGD 28: 29.5; BGD 29: 22.7; BGD 30: 1035.3 | 2022/04/18 22:12:21 | 0 | 4257
04/18/22 | 57 | 01-UWSIF-Liver-20220027.26 | 01-UWSIF-Liver- | 0.785 |  | 2 | 5878 | 0 |  |  | 23.8186 | 108.054 |  |  |  | 107.277 | 1 |  | 0.72456 |  | 0.0036782 |  | 0.36647 | BGD 28: 28.9; BGD 29: 22.2; BGD 30: 1125.2 | 2022/04/18 22:12:21 | 0 | 4259
04/18/22 | 57 | 01-UWSIF-Liver-20220027.26 | 01-UWSIF-Liver- | 0.785 | Nitrogen | 3 | 2836 | 9.412 |  |  | 12.1352 | 54.783 |  |  |  | 54.386 | 0 |  | 0.73138 |  | 0.0037128 |  | 0.36991 | BGD 28: 29.4; BGD 29: 22.5; BGD 30: 1075.1 | 2022/04/18 22:12:21 | 0 | 2076
04/18/22 | 57 | 01-UWSIF-Liver-20220027.26 | 01-UWSIF-Liver- | 0.785 | Carbon | 4 |  |  | 5594 | -8.528 | 96.4652 | 129.112 |  |  | 127.102 |  | 0 | 1.1622 |  | 0.011085 |  | 1.0963 |  | BGD 44: 0.3; BGD 45: 0.4; BGD 46: 0.0 | 2022/04/18 22:12:21 | 78
04/18/22 | 57 | 01-UWSIF-Liver-20220027.26 | 01-UWSIF-Liver- | 0.785 |  | 5 |  |  | 5500 | -39.8 | 80.5348 | 102.687 |  |  | 101.139 |  | 1 | 1.1265 |  | 0.010735 |  | 1.0621 |  | BGD 44: 1.1; BGD 45: 1.3; BGD 46: 0.9 | 2022/04/18 22:12:21 | 78
04/18/22 | 57 | 01-UWSIF-Liver-20220027.26 | 01-UWSIF-Liver- | 0.785 |  | 6 |  |  | 5489 | -40.02 | 80.5623 | 102.73 |  |  | 101.182 |  | 0 | 1.1263 |  | 0.010733 |  | 1.0619 |  | BGD 44: 1.8; BGD 45: 2.2; BGD 46: 2.1 | 2022/04/18 22:12:21 | 78

## Sorted 2
Date | Row | Identifier 1 | Identifier 2 | Amount | Ampl 28 | d 15N/14N | Ampl 44 | d 13C/12C | %N | %C
04/18/22 | 1 | 36-UWSIF-UT Glut 1-20220027.21 | 36-UWSIF-UT Glut 1- | 0.817 | 2407 | -1.742 | 5148 | -18.936 | 9.786 | 41.2489
04/18/22 | 2 | 36-UWSIF-UT Glut 1-20220027.22 | 36-UWSIF-UT Glut 1- | 0.804 | 2260 | -1.853 | 4999 | -19.027 | 9.4734 | 40.8844
04/18/22 | 3 | 36-UWSIF-UT Glut 1-20220027.23 | 36-UWSIF-UT Glut 1- | 0.412 | 1157 | -1.931 | 2589 | -18.85 | 9.6833 | 41.2557
04/18/22 | 4 | 36-UWSIF-UT Glut 1-20220027.24 | 36-UWSIF-UT Glut 1- | 1.026 | 2900 | -1.949 | 6309 | -18.994 | 9.4348 | 40.5712
04/18/22 | 5 | 36-UWSIF-UT Glut 1-20220027.25 | 36-UWSIF-UT Glut 1- | 3.02 | 9064 | -2.152 | 16576 | -19.065 | 9.5266 | 40.8245
04/18/22 | 6 | 39-UWSIF-UW Glut 2-20220027.21 | 39-UWSIF-UW Glut 2- | 0.796 | 2432 | 30.783 | 5352 | 33.637 | 10.2712 | 44.1774
04/18/22 | 7 | 39-UWSIF-UW Glut 2-20220027.22 | 39-UWSIF-UW Glut 2- | 0.818 | 2497 | 30.762 | 5482 | 33.598 | 10.2505 | 44.0235
04/18/22 | 8 | 01-UWSIF-Liver-20220027.21 | 01-UWSIF-Liver- | 0.765 | 2963 | 9.544 | 5800 | -8.56 | 12.9318 | 49.8497
04/18/22 | 9 | 01-UWSIF-Liver-20220027.22 | 01-UWSIF-Liver- | 0.715 | 2756 | 9.551 | 5416 | -8.566 | 12.904 | 49.6994
04/18/22 | 10 | 20220027.069 | 022C | 0.807 | 2596 | 10.736 | 5478 | -23.827 | 10.7764 | 44.5838
04/18/22 | 11 | 20220027.070 | 024A | 0.815 | 2454 | 10.247 | 6012 | -25.024 | 10.1028 | 48.788 | Carousel didn't move. Moved all data up one line
04/18/22 | 12 | 20220027.070 | Replicate A11 | 0.804 | 2032 | 9.922 | 6477 | -26.135 | 8.4734 | 53.2709
04/18/22 | 13 | 20220027.071 | 024B | 0.829 | 2741 | 10.154 | 5871 | -24.029 | 11.0659 | 46.664
04/18/22 | 14 | 20220027.072 | 024C | 0.84 | 2613 | 10.247 | 6312 | -24.861 | 10.3885 | 49.609
04/18/22 | 15 | 20220027.073 | 026A | 0.85 | 2138 | 10.242 | 6731 | -26.043 | 8.4316 | 52.5494
04/18/22 | 16 | 20220027.074 | 026B | 0.834 | 2332 | 10.029 | 6451 | -25.379 | 9.363 | 51.1614
04/18/22 | 17 | 20220027.075 | 026C | 0.8 | 2210 | 9.997 | 6352 | -25.802 | 9.2657 | 52.4801
04/18/22 | 18 | 20220027.076 | 028A | 0.817 | 2986 | 8.147 | 5610 | -22.894 | 12.2473 | 45.2069
04/18/22 | 19 | 20220027.077 | 028B | 0.832 | 2864 | 7.83 | 5762 | -23.209 | 11.5313 | 45.6558
04/18/22 | 20 | 20220027.078 | 028C | 0.817 | 2802 | 7.957 | 5691 | -23.35 | 11.4816 | 45.8072
04/18/22 | 21 | 20220027.079 | 030A | 0.836 | 2405 | 4.672 | 5779 | -23.513 | 9.6734 | 45.5907
04/18/22 | 22 | 20220027.080 | 030B | 0.802 | 2368 | 4.747 | 5722 | -23.546 | 9.9335 | 47.0202
04/18/22 | 23 | 20220027.081 | 030C | 0.84 | 2499 | 4.616 | 6004 | -23.526 | 9.9927 | 47.2382
04/18/22 | 24 | 20220027.082 | 032A | 0.815 | 2237 | 4.635 | 5296 | -23.098 | 9.2614 | 42.6527
04/18/22 | 25 | 20220027.083 | 032B | 0.846 | 2374 | 4.569 | 5651 | -23.366 | 9.4422 | 43.9247
04/18/22 | 26 | 20220027.084 | 032C | 0.824 | 2296 | 4.655 | 5458 | -23.208 | 9.3854 | 43.5226
04/18/22 | 27 | 20220027.085 | 034A | 0.804 | 2712 | 9.324 | 5941 | -23.649 | 11.2819 | 48.6506
04/18/22 | 28 | 20220027.086 | 034B | 0.828 | 2801 | 8.6 | 5788 | -23.244 | 11.3338 | 46.1057
04/18/22 | 29 | 20220027.087 | 034C | 0.801 | 2620 | 8.734 | 5775 | -23.621 | 10.9548 | 47.3966
04/18/22 | 30 | 20220027.088 | 036A | 0.846 | 2435 | 5.406 | 5545 | -23.525 | 9.6729 | 43.0538
04/18/22 | 31 | 20220027.089 | 036B | 0.834 | 2393 | 5.128 | 5418 | -23.414 | 9.6466 | 42.5771
04/18/22 | 32 | 20220027.090 | 036C | 0.84 | 2381 | 5.131 | 5418 | -23.463 | 9.5453 | 42.3525
04/18/22 | 33 | 20220027.090 | Replicate C8 | 0.848 | 2456 | 5.232 | 5576 | -23.526 | 9.7397 | 43.1848
04/18/22 | 34 | 36-UWSIF-UT Glut 1-20220027.26 | 36-UWSIF-UT Glut 1- | 0.787 | 2204 | -1.85 | 4829 | -19.01 | 9.4409 | 40.0822
04/18/22 | 35 | 36-UWSIF-UT Glut 1-20220027.27 | 36-UWSIF-UT Glut 1- | 0.728 | 2029 | -1.846 | 4458 | -18.997 | 9.4172 | 39.941
04/18/22 | 36 | 39-UWSIF-UW Glut 2-20220027.23 | 39-UWSIF-UW Glut 2- | 0.746 | 2259 | 30.758 | 4940 | 33.635 | 10.2328 | 43.4686
04/18/22 | 37 | 39-UWSIF-UW Glut 2-20220027.24 | 39-UWSIF-UW Glut 2- | 0.815 | 2456 | 30.685 | 5350 | 33.755 | 10.1876 | 43.2795
04/18/22 | 38 | 01-UWSIF-Liver-20220027.23 | 01-UWSIF-Liver- | 0.786 | 3004 | 9.49 | 5872 | -8.522 | 12.7981 | 49.1511
04/18/22 | 39 | 01-UWSIF-Liver-20220027.24 | 01-UWSIF-Liver- | 0.786 | 2998 | 9.455 | 5867 | -8.532 | 12.7757 | 49.1312
04/18/22 | 40 | 20220027.091 | 038A | 0.849 | 2718 | 8.727 | 6315 | -23.794 | 10.7227 | 49.1538
04/18/22 | 41 | 20220027.092 | 038B | 0.816 | 2512 | 8.167 | 5942 | -23.692 | 10.3334 | 47.9721
04/18/22 | 42 | 20220027.093 | 038C | 0.845 | 2687 | 8.798 | 6167 | -23.709 | 10.6619 | 48.228
04/18/22 | 43 | 20220027.094 | 040A | 0.828 | 2405 | 5.955 | 5448 | -23.901 | 9.7873 | 43.2561
04/18/22 | 44 | 20220027.095 | 040B | 0.833 | 2336 | 5.919 | 5373 | -23.813 | 9.465 | 42.3704
04/18/22 | 45 | 20220027.096 | 040C | 0.845 | 2414 | 6.029 | 5526 | -23.8 | 9.6285 | 43.0383
04/18/22 | 46 | 20220027.097 | 042A | 0.801 | 2480 | 9.318 | 5920 | -23.934 | 10.391 | 48.7164
04/18/22 | 47 | 20220027.098 | 042B | 0.813 | 2468 | 9.323 | 6000 | -24.026 | 10.2063 | 48.7493
04/18/22 | 48 | 20220027.099 | 042C | 0.804 | 2596 | 9.337 | 6039 | -23.828 | 10.84 | 49.5868
04/18/22 | 49 | 20220027.100 | 044A | 0.83 | 2308 | 5.778 | 5412 | -23.88 | 9.4114 | 43.0186
04/18/22 | 50 | 20220027.101 | 044B | 0.83 | 2296 | 5.602 | 5391 | -23.77 | 9.3672 | 42.7039
04/18/22 | 51 | 20220027.102 | 044C | 0.85 | 2332 | 5.648 | 5525 | -23.863 | 9.2818 | 42.8275
04/18/22 | 52 | 36-UWSIF-UT Glut 1-20220027.28 | 36-UWSIF-UT Glut 1- | 0.77 | 2125 | -1.846 | 4676 | -19.061 | 9.3652 | 39.818
04/18/22 | 53 | 36-UWSIF-UT Glut 1-20220027.29 | 36-UWSIF-UT Glut 1- | 0.796 | 2205 | -1.877 | 4855 | -19.05 | 9.379 | 39.9588
04/18/22 | 54 | 39-UWSIF-UW Glut 2-20220027.25 | 39-UWSIF-UW Glut 2- | 0.796 | 2380 | 30.551 | 5215 | 33.833 | 10.1093 | 43.076
04/18/22 | 55 | 39-UWSIF-UW Glut 2-20220027.26 | 39-UWSIF-UW Glut 2- | 0.738 | 2222 | 30.615 | 4878 | 33.714 | 10.2116 | 43.472
04/18/22 | 56 | 01-UWSIF-Liver-20220027.25 | 01-UWSIF-Liver- | 0.752 | 2836 | 9.412 | 5594 | -8.528 | 12.6685 | 48.9183
04/18/22 | 57 | 01-UWSIF-Liver-20220027.26 | 01-UWSIF-Liver- | 0.785
Comment
2022-0027 Nelson Tray 2
CR 4/18/2022
He PSI: 1450
O2 PSI: 1850
M28: 30
M29: 22
M30: 633
Peak Center: 2.976
Instrument: Carlo Erba 1110 EA coupled to Thermo Delta V IRMS
Comments:

## % Calc 2
Date | Row | Identifier 1 | Identifier 2 | Amount | Area All N | Area All C | Known mg N | Known mg C | Calc mg N | Calc mg C | %N | %C | %N residual | %C residual | %C Drift corr.
04/18/22 | 3 | 36-UWSIF-UT Glut 1-20220027.23 | 36-UWSIF-UT Glut 1- | 0.412 | 22.646 | 58.259 | 0.039222 | 0.16814 | 0.039895 | 0.16997 | 9.6833 | 41.2557
04/18/22 | 4 | 36-UWSIF-UT Glut 1-20220027.24 | 36-UWSIF-UT Glut 1- | 1.026 | 55.673 | 146.439 | 0.097675 | 0.41871 | 0.096801 | 0.41626 | 9.4348 | 40.5712
04/18/22 | 5 | 36-UWSIF-UT Glut 1-20220027.25 | 36-UWSIF-UT Glut 1- | 3.02 | 166.469 | 438.827 | 0.2875 | 1.2325 | 0.2877 | 1.2329 | 9.5266 | 40.8245
04/18/22 | 8 | 01-UWSIF-Liver-20220027.21 | 01-UWSIF-Liver- | 0.765 | 56.908 | 133.94 |  |  | 0.098928 | 0.38135 | 12.9318 | 49.8497 |  |  | 49.9646
04/18/22 | 9 | 01-UWSIF-Liver-20220027.22 | 01-UWSIF-Liver- | 0.715 | 53.04 | 124.631 |  |  | 0.092264 | 0.35535 | 12.904 | 49.6994 |  |  | 49.8347
04/18/22 | 38 | 01-UWSIF-Liver-20220027.23 | 01-UWSIF-Liver- | 0.786 | 57.874 | 135.722 |  |  | 0.10059 | 0.38633 | 12.7981 | 49.1511 |  |  | 49.878
04/18/22 | 39 | 01-UWSIF-Liver-20220027.24 | 01-UWSIF-Liver- | 0.786 | 57.772 | 135.666 |  |  | 0.10042 | 0.38617 | 12.7757 | 49.1312 |  |  | 49.8785
04/18/22 | 56 | 01-UWSIF-Liver-20220027.25 | 01-UWSIF-Liver- | 0.752 | 54.783 | 129.112 |  |  | 0.095267 | 0.36787 | 12.6685 | 48.9183 |  |  | 50.0124
04/18/22 | 10 | 20220027.069 | 022C | 0.807 | 49.965 | 126.221 |  |  | 0.086966 | 0.35979 | 10.7764 | 44.5838 |  |  | 44.7395
04/18/22 | 11 | 20220027.070 | 024A | 0.815 | 47.279 | 139.766 |  |  | 0.082338 | 0.39762 | 10.1028 | 48.788 |  |  | 48.9641
04/18/22 | 12 | 20220027.070 | Replicate A11 | 0.804 | 39.031 | 150.749 |  |  | 0.068126 | 0.4283 | 8.4734 | 53.2709 |  |  | 53.4674
04/18/22 | 13 | 20220027.071 | 024B | 0.829 | 52.734 | 135.907 |  |  | 0.091737 | 0.38684 | 11.0659 | 46.664 |  |  | 46.8809
04/18/22 | 14 | 20220027.072 | 024C | 0.84 | 50.138 | 146.602 |  |  | 0.087264 | 0.41672 | 10.3885 | 49.609 |  |  | 49.8463
04/18/22 | 15 | 20220027.073 | 026A | 0.85 | 41.087 | 157.327 |  |  | 0.071669 | 0.44667 | 8.4316 | 52.5494 |  |  | 52.8071
04/18/22 | 16 | 20220027.074 | 026B | 0.834 | 44.812 | 150.172 |  |  | 0.078087 | 0.42669 | 9.363 | 51.1614 |  |  | 51.4395
04/18/22 | 17 | 20220027.075 | 026C | 0.8 | 42.513 | 147.721 |  |  | 0.074126 | 0.41984 | 9.2657 | 52.4801 |  |  | 52.7786
04/18/22 | 18 | 20220027.076 | 028A | 0.817 | 57.565 | 129.64 |  |  | 0.10006 | 0.36934 | 12.2473 | 45.2069 |  |  | 45.5258
04/18/22 | 19 | 20220027.077 | 028B | 0.832 | 55.174 | 133.405 |  |  | 0.095941 | 0.37986 | 11.5313 | 45.6558 |  |  | 45.9951
04/18/22 | 20 | 20220027.078 | 028C | 0.817 | 53.934 | 131.396 |  |  | 0.093804 | 0.37425 | 11.4816 | 45.8072 |  |  | 46.1669
04/18/22 | 21 | 20220027.079 | 030A | 0.836 | 46.427 | 133.864 |  |  | 0.08087 | 0.38114 | 9.6734 | 45.5907 |  |  | 45.9708
04/18/22 | 22 | 20220027.080 | 030B | 0.802 | 45.729 | 132.419 |  |  | 0.079667 | 0.3771 | 9.9335 | 47.0202 |  |  | 47.4207
04/18/22 | 23 | 20220027.081 | 030C | 0.84 | 48.208 | 139.472 |  |  | 0.083938 | 0.3968 | 9.9927 | 47.2382 |  |  | 47.6591
04/18/22 | 24 | 20220027.082 | 032A | 0.815 | 43.299 | 121.863 |  |  | 0.07548 | 0.34762 | 9.2614 | 42.6527 |  |  | 43.094
04/18/22 | 25 | 20220027.083 | 032B | 0.846 | 45.853 | 130.45 |  |  | 0.079881 | 0.3716 | 9.4422 | 43.9247 |  |  | 44.3864
04/18/22 | 26 | 20220027.084 | 032C | 0.824 | 44.376 | 125.804 |  |  | 0.077336 | 0.35863 | 9.3854 | 43.5226 |  |  | 44.0047
04/18/22 | 27 | 20220027.085 | 034A | 0.804 | 52.136 | 137.449 |  |  | 0.090706 | 0.39115 | 11.2819 | 48.6506 |  |  | 49.1531
04/18/22 | 28 | 20220027.086 | 034B | 0.828 | 53.957 | 134.085 |  |  | 0.093844 | 0.38176 | 11.3338 | 46.1057 |  |  | 46.6286
04/18/22 | 29 | 20220027.087 | 034C | 0.801 | 50.419 | 133.33 |  |  | 0.087748 | 0.37965 | 10.9548 | 47.3966 |  |  | 47.9399
04/18/22 | 30 | 20220027.088 | 036A | 0.846 | 46.986 | 127.812 |  |  | 0.081833 | 0.36423 | 9.6729 | 43.0538 |  |  | 43.6175
04/18/22 | 31 | 20220027.089 | 036B | 0.834 | 46.185 | 124.539 |  |  | 0.080453 | 0.35509 | 9.6466 | 42.5771 |  |  | 43.1612
04/18/22 | 32 | 20220027.090 | 036C | 0.84 | 46.027 | 124.778 |  |  | 0.080181 | 0.35576 | 9.5453 | 42.3525 |  |  | 42.957
04/18/22 | 33 | 20220027.090 | Replicate C8 | 0.848 | 47.427 | 128.518 |  |  | 0.082593 | 0.36621 | 9.7397 | 43.1848 |  |  | 43.8097
04/18/22 | 40 | 20220027.091 | 038A | 0.849 | 52.327 | 146.817 |  |  | 0.091035 | 0.41732 | 10.7227 | 49.1538 |  |  | 49.9215
04/18/22 | 41 | 20220027.092 | 038B | 0.816 | 48.43 | 137.557 |  |  | 0.084321 | 0.39145 | 10.3334 | 47.9721 |  |  | 48.7602
04/18/22 | 42 | 20220027.093 | 038C | 0.845 | 51.78 | 143.312 |  |  | 0.090093 | 0.40753 | 10.6619 | 48.228 |  |  | 49.0365
04/18/22 | 43 | 20220027.094 | 040A | 0.828 | 46.525 | 125.637 |  |  | 0.081039 | 0.35816 | 9.7873 | 43.2561 |  |  | 44.085
04/18/22 | 44 | 20220027.095 | 040B | 0.833 | 45.251 | 123.77 |  |  | 0.078843 | 0.35295 | 9.465 | 42.3704 |  |  | 43.2197
04/18/22 | 45 | 20220027.096 | 040C | 0.845 | 46.712 | 127.611 |  |  | 0.081361 | 0.36367 | 9.6285 | 43.0383 |  |  | 43.908
04/18/22 | 46 | 20220027.097 | 042A | 0.801 | 47.798 | 137.115 |  |  | 0.083232 | 0.39022 | 10.391 | 48.7164 |  |  | 49.6065
04/18/22 | 47 | 20220027.098 | 042B | 0.813 | 47.65 | 139.304 |  |  | 0.082977 | 0.39633 | 10.2063 | 48.7493 |  |  | 49.6598
04/18/22 | 48 | 20220027.099 | 042C | 0.804 | 50.074 | 140.144 |  |  | 0.087154 | 0.39868 | 10.84 | 49.5868 |  |  | 50.5177
04/18/22 | 49 | 20220027.100 | 044A | 0.83 | 44.828 | 125.241 |  |  | 0.078115 | 0.35705 | 9.4114 | 43.0186 |  |  | 43.9699
04/18/22 | 50 | 20220027.101 | 044B | 0.83 | 44.615 | 124.306 |  |  | 0.077748 | 0.35444 | 9.3672 | 42.7039 |  |  | 43.6756
04/18/22 | 51 | 20220027.102 | 044C | 0.85 | 45.281 | 127.74 |  |  | 0.078895 | 0.36403 | 9.2818 | 42.8275 |  |  | 43.8196
04/18/22 | 1 | 36-UWSIF-UT Glut 1-20220027.21 | 36-UWSIF-UT Glut 1- | 0.817 | 45.894 | 118.062 |  |  | 0.079951 | 0.337 | 9.786 | 41.2489 |  |  | 41.221
04/18/22 | 2 | 36-UWSIF-UT Glut 1-20220027.22 | 36-UWSIF-UT Glut 1- | 0.804 | 43.697 | 115.093 |  |  | 0.076166 | 0.32871 | 9.4734 | 40.8844 |  |  | 40.8769
04/18/22 | 3 | 36-UWSIF-UT Glut 1-20220027.23 | 36-UWSIF-UT Glut 1- | 0.412 | 22.646 | 58.259 |  |  | 0.039895 | 0.16997 | 9.6833 | 41.2557 | -0.16327 | -0.44568 | 41.2686
04/18/22 | 4 | 36-UWSIF-UT Glut 1-20220027.24 | 36-UWSIF-UT Glut 1- | 1.026 | 55.673 | 146.439 |  |  | 0.096801 | 0.41626 | 9.4348 | 40.5712 | 0.085246 | 0.23884 | 40.6045
04/18/22 | 5 | 36-UWSIF-UT Glut 1-20220027.25 | 36-UWSIF-UT Glut 1- | 3.02 | 166.469 | 438.827 |  |  | 0.2877 | 1.2329 | 9.5266 | 40.8245 | -0.0065592 | -0.014497 | 40.8782
04/18/22 | 34 | 36-UWSIF-UT Glut 1-20220027.26 | 36-UWSIF-UT Glut 1- | 0.787 | 42.614 | 110.344 |  |  | 0.0743 | 0.31545 | 9.4409 | 40.0822 | 0.079095 | 0.72782 | 40.7275
04/18/22 | 35 | 36-UWSIF-UT Glut 1-20220027.27 | 36-UWSIF-UT Glut 1- | 0.728 | 39.281 | 101.509 |  |  | 0.068557 | 0.29077 | 9.4172 | 39.941 | 0.10281 | 0.86898 | 40.6067
04/18/22 | 52 | 36-UWSIF-UT Glut 1-20220027.28 | 36-UWSIF-UT Glut 1- | 0.77 | 41.344 | 107.176 |  |  | 0.072112 | 0.3066 | 9.3652 | 39.818 | 0.15484 | 0.992 | 40.8305
04/18/22 | 53 | 36-UWSIF-UT Glut 1-20220027.29 | 36-UWSIF-UT Glut 1- | 0.796 | 42.821 | 111.284 |  |  | 0.074657 | 0.31807 | 9.379 | 39.9588 | 0.14103 | 0.85118 | 40.9917
04/18/22 | 6 | 39-UWSIF-UW Glut 2-20220027.21 | 39-UWSIF-UW Glut 2- | 0.796 | 46.943 | 123.307 |  |  | 0.081759 | 0.35165 | 10.2712 | 44.1774 | 0.048795 | 0.062556 | 44.2515
04/18/22 | 7 | 39-UWSIF-UW Glut 2-20220027.22 | 39-UWSIF-UW Glut 2- | 0.818 | 48.156 | 126.336 |  |  | 0.083849 | 0.36011 | 10.2505 | 44.0235 | 0.069537 | 0.21647 | 44.118
04/18/22 | 36 | 39-UWSIF-UW Glut 2-20220027.23 | 39-UWSIF-UW Glut 2- | 0.746 | 43.796 | 113.505 |  |  | 0.076337 | 0.32428 | 10.2328 | 43.4686 | 0.087224 | 0.77144 | 44.1547
04/18/22 | 37 | 39-UWSIF-UW Glut 2-20220027.24 | 39-UWSIF-UW Glut 2- | 0.815 | 47.68 | 123.692 |  |  | 0.083029 | 0.35273 | 10.1876 | 43.2795 | 0.13244 | 0.96052 | 43.986
04/18/22 | 54 | 39-UWSIF-UW Glut 2-20220027.25 | 39-UWSIF-UW Glut 2- | 0.796 | 46.195 | 120.168 |  |  | 0.08047 | 0.34289 | 10.1093 | 43.076 | 0.21071 | 1.164 | 44.1293
04/18/22 | 55 | 39-UWSIF-UW Glut 2-20220027.26 | 39-UWSIF-UW Glut 2- | 0.738 | 43.23 | 112.269 |  |  | 0.075361 | 0.32082 | 10.2116 | 43.472 | 0.10844 | 0.76801 | 44.5457